## a(cell) data
| D.tertiolecta | G. theta | T. oceanica | G. simplex | H. akashiwo | N. atomus | Pavlova sp. | C. polylepis | S. elongatus | F. pinnata | P. calceolata | H. virescens | A. tamarense | A. carterae | P. capsulatus | T. weissflogii | R. lens | P. subviridis | H. triquetra | P. provasolii | M. polymorphus | Nannochloropsis sp. | I. galbana | M. pusilla | T. pseudonanna | T. rotula | C. calcitrans | K. rotundum | het. bacteria
mg carbon per cell | 4.648e-08 | 2.2583e-08 | 3.67e-08 | 2.5472e-07 | 3.4797e-07 | 1.1599e-08 | 2.8473e-08 | 1.1104e-07 | 2.5108e-09 | 2.5598e-08 | 2.2462e-09 | 3.0473e-08 | 3.0409e-06 | 1.6821e-07 | 5.93e-09 | 2.1214e-07 | 1.0324e-07 | 9.183e-09 | 7.9294e-07 | 3.3923e-09 | 1.016e-08 | 6.6221e-09 | 2.158e-08 | 2.0669e-09 | 1.391e-08 | 4.0689e-07 | 1.1613e-08 | 1.5915e-07 | 1.4878e-10
mg chlorophyll a per cell | 9.0489e-10 | 3.5154e-10 | 2.5116e-10 | 7.5e-10 | 5.6983e-09 | 4.3594e-11 | 2.5602e-10 | 1.4059e-09 | 1.5656e-11 | 8.7838e-11 | 3.9428e-11 | 9.3227e-11 | 2.5441e-08 | 1.3708e-09 | 8.6246e-12 | 3.5015e-09 | 9.6812e-10 | 3.2091e-11 | 5.11e-09 | 3.4037e-11 | 9.5038e-11 | 1.2865e-11 | 1.3516e-10 | 1.1152e-11 | 2.3612e-10 | 3.7399e-09 | 1.1529e-10 | 1.7189e-09 | #DIV/0!
Wavelength | m^2/cell | m^2/cell | m^2/cell | m^2/cell | m^2/cell | m^2/cell | m^2/cell | m^2/cell | m^2/cell | m^2/cell | m^2/cell | m^2/cell | m^2/cell | m^2/cell | m^2/cell | m^2/cell | m^2/cell | m^2/cell | m^2/cell | m^2/cell | m^2/cell | m^2/cell | m^2/cell | m^2/cell | m^2/cell | m^2/cell | m^2/cell | m^2/cell | m^2/cell
350 | 9.0484e-12 | 4.6206e-12 | 5.6613e-12 | 3.2005e-11 | 5.6765e-11 | 2.7075e-12 | 2.782e-12 | 1.8196e-11 | 2.3368e-13 | 2.6906e-12 | 4.267e-13 | 2.7033e-12 | 5.2654e-10 | 1.3165e-11 | 7.9757e-13 | 4.6193e-11 | 1.9942e-11 | 1.1773e-12 | 1.3413e-10 | 5.8367e-13 | 1.7748e-12 | 1.4195e-12 | 2.7677e-12 | 1.0011e-13 | 3.0587e-12 | 1.1255e-10 | 2.8371e-12 | 4.7715e-11 | 4.8696e-15
351 | 9.0457e-12 | 4.6206e-12 | 5.577e-12 | 3.1155e-11 | 5.58e-11 | 2.7075e-12 | 2.7637e-12 | 1.8303e-11 | 2.2753e-13 | 2.6833e-12 | 4.3848e-13 | 2.7947e-12 | 5.297e-10 | 1.3219e-11 | 7.9289e-13 | 4.5875e-11 | 1.9848e-11 | 1.1705e-12 | 1.305e-10 | 5.752e-13 | 1.7648e-12 | 1.4103e-12 | 2.7547e-12 | 9.6357e-14 | 3.0524e-12 | 1.1248e-10 | 2.8421e-12 | 3.682e-11 | 4.8696e-15
352 | 9.0296e-12 | 4.5733e-12 | 5.604e-12 | 3.0463e-11 | 5.5326e-11 | 2.6911e-12 | 2.7418e-12 | 1.8238e-11 | 2.3099e-13 | 2.6479e-12 | 4.5026e-13 | 2.7428e-12 | 5.2902e-10 | 1.3151e-11 | 7.9152e-13 | 4.5924e-11 | 1.9781e-11 | 1.1689e-12 | 1.2688e-10 | 5.6596e-13 | 1.74e-12 | 1.3956e-12 | 2.7402e-12 | 1.0288e-13 | 3.0083e-12 | 1.1078e-10 | 2.8437e-12 | 3.6545e-11 | 3.5758e-15
353 | 9.0869e-12 | 4.6442e-12 | 5.4463e-12 | 2.9642e-11 | 5.5288e-11 | 2.6898e-12 | 2.7739e-12 | 1.819e-11 | 2.3021e-13 | 2.6326e-12 | 4.4247e-13 | 2.7714e-12 | 5.2953e-10 | 1.311e-11 | 7.8645e-13 | 4.5863e-11 | 1.9803e-11 | 1.1606e-12 | 1.2358e-10 | 5.6791e-13 | 1.7242e-12 | 1.4024e-12 | 2.7379e-12 | 9.3937e-14 | 3.0104e-12 | 1.1078e-10 | 2.7721e-12 | 3.6269e-11 | 4.8696e-15
354 | 9.1108e-12 | 4.6214e-12 | 5.5986e-12 | 2.8971e-11 | 5.5173e-11 | 2.6995e-12 | 2.7382e-12 | 1.8018e-11 | 2.2543e-13 | 2.5915e-12 | 4.3618e-13 | 2.7328e-12 | 5.2889e-10 | 1.3056e-11 | 7.8196e-13 | 4.5875e-11 | 1.9651e-11 | 1.1544e-12 | 1.2071e-10 | 5.6713e-13 | 1.7237e-12 | 1.3961e-12 | 2.7415e-12 | 9.2242e-14 | 3.0372e-12 | 1.1078e-10 | 2.7654e-12 | 3.62e-11 | 4.2227e-15
355 | 9.1625e-12 | 4.6471e-12 | 5.4598e-12 | 2.8317e-11 | 5.4644e-11 | 2.6765e-12 | 2.7435e-12 | 1.7971e-11 | 2.2621e-13 | 2.5526e-12 | 4.4047e-13 | 2.7247e-12 | 5.2817e-10 | 1.3043e-11 | 7.7708e-13 | 4.5887e-11 | 1.9659e-11 | 1.1562e-12 | 1.1786e-10 | 5.6674e-13 | 1.7118e-12 | 1.3923e-12 | 2.7545e-12 | 9.1026e-14 | 2.9878e-12 | 1.0997e-10 | 2.7704e-12 | 3.5924e-11 | 4.2227e-15
356 | 9.1838e-12 | 4.6819e-12 | 5.544e-12 | 2.77e-11 | 5.4285e-11 | 2.6872e-12 | 2.7251e-12 | 1.7845e-11 | 2.2391e-13 | 2.5389e-12 | 4.6154e-13 | 2.7309e-12 | 5.2979e-10 | 1.3096e-11 | 7.7727e-13 | 4.5936e-11 | 1.9646e-11 | 1.1439e-12 | 1.1506e-10 | 5.6947e-13 | 1.6962e-12 | 1.4036e-12 | 2.7637e-12 | 9.5024e-14 | 3.0052e-12 | 1.0709e-10 | 2.692e-12 | 3.5717e-11 | 4.2227e-15
357 | 9.2223e-12 | 4.6674e-12 | 5.484e-12 | 2.7296e-11 | 5.4476e-11 | 2.6842e-12 | 2.7225e-12 | 1.7845e-11 | 2.2313e-13 | 2.5129e-12 | 4.7132e-13 | 2.7019e-12 | 5.3017e-10 | 1.3103e-11 | 7.804e-13 | 4.5558e-11 | 1.9664e-11 | 1.151e-12 | 1.1318e-10 | 5.7637e-13 | 1.6924e-12 | 1.4078e-12 | 2.7455e-12 | 9.4778e-14 | 3.0115e-12 | 1.0605e-10 | 2.6103e-12 | 3.5579e-11 | 4.2227e-15
358 | 9.2702e-12 | 4.7238e-12 | 5.4079e-12 | 2.6714e-11 | 5.4644e-11 | 2.6842e-12 | 2.7259e-12 | 1.7887e-11 | 2.243e-13 | 2.5027e-12 | 4.7961e-13 | 2.7356e-12 | 5.2885e-10 | 1.3137e-11 | 7.7961e-13 | 4.5863e-11 | 1.9666e-11 | 1.1451e-12 | 1.1159e-10 | 5.8718e-13 | 1.6884e-12 | 1.4051e-12 | 2.769e-12 | 9.5503e-14 | 3.033e-12 | 1.0716e-10 | 2.6904e-12 | 3.5235e-11 | 4.8696e-15
359 | 9.3141e-12 | 4.767e-12 | 5.4679e-12 | 2.6349e-11 | 5.4361e-11 | 2.6914e-12 | 2.7188e-12 | 1.778e-11 | 2.3064e-13 | 2.4651e-12 | 4.7961e-13 | 2.7499e-12 | 5.2876e-10 | 1.3191e-11 | 7.7698e-13 | 4.6595e-11 | 1.9666e-11 | 1.1423e-12 | 1.0999e-10 | 5.8067e-13 | 1.682e-12 | 1.3979e-12 | 2.7651e-12 | 9.8765e-14 | 3.0413e-12 | 1.0635e-10 | 2.6971e-12 | 3.5166e-11 | 4.2227e-15
360 | 9.4032e-12 | 4.7761e-12 | 5.3971e-12 | 2.6088e-11 | 5.4361e-11 | 2.6984e-12 | 2.7216e-12 | 1.7758e-11 | 2.2952e-13 | 2.4643e-12 | 4.9289e-13 | 2.739e-12 | 5.2962e-10 | 1.3279e-11 | 7.8049e-13 | 4.6692e-11 | 1.9788e-11 | 1.1457e-12 | 1.0915e-10 | 5.795e-13 | 1.6582e-12 | 1.4002e-12 | 2.7703e-12 | 1.0021e-13 | 3.0545e-12 | 1.042e-10 | 2.6237e-12 | 3.5028e-11 | 4.8696e-15
361 | 9.4562e-12 | 4.8234e-12 | 5.4079e-12 | 2.5883e-11 | 5.3963e-11 | 2.7116e-12 | 2.7294e-12 | 1.7672e-11 | 2.2279e-13 | 2.4332e-12 | 4.9918e-13 | 2.7614e-12 | 5.283e-10 | 1.3279e-11 | 7.7756e-13 | 4.6667e-11 | 1.9656e-11 | 1.1441e-12 | 1.0787e-10 | 5.795e-13 | 1.6583e-12 | 1.3979e-12 | 2.7769e-12 | 8.6935e-14 | 3.1254e-12 | 1.0547e-10 | 2.6237e-12 | 3.489e-11 | 4.2227e-15
362 | 9.4961e-12 | 4.8234e-12 | 5.484e-12 | 2.5469e-11 | 5.3679e-11 | 2.6951e-12 | 2.724e-12 | 1.762e-11 | 2.243e-13 | 2.4173e-12 | 5.1275e-13 | 2.6532e-12 | 5.3124e-10 | 1.3402e-11 | 7.8215e-13 | 4.6667e-11 | 1.9692e-11 | 1.1426e-12 | 1.0766e-10 | 5.9187e-13 | 1.6538e-12 | 1.4017e-12 | 2.7732e-12 | 1.0034e-13 | 3.1316e-12 | 1.0524e-10 | 2.6629e-12 | 3.4821e-11 | 4.2227e-15
363 | 9.5717e-12 | 4.8735e-12 | 5.4787e-12 | 2.508e-11 | 5.4705e-11 | 2.7198e-12 | 2.7354e-12 | 1.7727e-11 | 2.2415e-13 | 2.4007e-12 | 5.1675e-13 | 2.6847e-12 | 5.2928e-10 | 1.3443e-11 | 7.8157e-13 | 4.7741e-11 | 1.9749e-11 | 1.1622e-12 | 1.0712e-10 | 5.834e-13 | 1.6355e-12 | 1.3994e-12 | 2.7743e-12 | 9.4907e-14 | 3.1275e-12 | 1.0339e-10 | 2.547e-12 | 3.4683e-11 | 3.5758e-15
364 | 9.6571e-12 | 4.9104e-12 | 5.4894e-12 | 2.4943e-11 | 5.4421e-11 | 2.7243e-12 | 2.7354e-12 | 1.777e-11 | 2.224e-13 | 2.3789e-12 | 5.1076e-13 | 2.6924e-12 | 5.2762e-10 | 1.3551e-11 | 7.8586e-13 | 4.7314e-11 | 1.9856e-11 | 1.1563e-12 | 1.0636e-10 | 5.903e-13 | 1.6524e-12 | 1.4041e-12 | 2.7811e-12 | 1.0192e-13 | 3.1983e-12 | 1.0354e-10 | 2.542e-12 | 3.4614e-11 | 3.5758e-15
365 | 9.7605e-12 | 4.9299e-12 | 5.4948e-12 | 2.4625e-11 | 5.4705e-11 | 2.7295e-12 | 2.7502e-12 | 1.7637e-11 | 2.1858e-13 | 2.358e-12 | 5.2404e-13 | 2.6814e-12 | 5.2698e-10 | 1.3632e-11 | 7.801e-13 | 4.801e-11 | 1.9765e-11 | 1.1377e-12 | 1.0588e-10 | 6.0345e-13 | 1.6415e-12 | 1.411e-12 | 2.8173e-12 | 9.4972e-14 | 3.2035e-12 | 1.0162e-10 | 2.5537e-12 | 3.4476e-11 | 3.5758e-15
366 | 9.8005e-12 | 4.9739e-12 | 5.4813e-12 | 2.4412e-11 | 5.4552e-11 | 2.7261e-12 | 2.7223e-12 | 1.771e-11 | 2.182e-13 | 2.3097e-12 | 5.3632e-13 | 2.6857e-12 | 5.2749e-10 | 1.366e-11 | 7.7698e-13 | 4.9096e-11 | 1.9714e-11 | 1.1321e-12 | 1.0566e-10 | 5.9148e-13 | 1.6394e-12 | 1.4104e-12 | 2.8105e-12 | 1.0102e-13 | 3.2035e-12 | 1.0466e-10 | 2.6287e-12 | 3.4338e-11 | 2.9289e-15
367 | 9.9096e-12 | 5.0129e-12 | 5.4679e-12 | 2.435e-11 | 5.4552e-11 | 2.7434e-12 | 2.7625e-12 | 1.771e-11 | 2.1399e-13 | 2.3175e-12 | 5.431e-13 | 2.6854e-12 | 5.254e-10 | 1.3823e-11 | 7.7981e-13 | 4.9767e-11 | 1.9763e-11 | 1.1399e-12 | 1.0602e-10 | 5.9382e-13 | 1.6288e-12 | 1.4104e-12 | 2.8235e-12 | 9.7818e-14 | 3.224e-12 | 1.0281e-10 | 2.5895e-12 | 3.42e-11 | 2.9289e-15
368 | 1.0002e-11 | 5.0498e-12 | 5.4733e-12 | 2.4138e-11 | 5.4835e-11 | 2.7518e-12 | 2.752e-12 | 1.7779e-11 | 2.1555e-13 | 2.2871e-12 | 5.5668e-13 | 2.6864e-12 | 5.2459e-10 | 1.3878e-11 | 7.84e-13 | 5.0462e-11 | 1.9761e-11 | 1.1322e-12 | 1.0522e-10 | 5.9187e-13 | 1.6208e-12 | 1.4104e-12 | 2.8173e-12 | 1.0538e-13 | 3.3175e-12 | 1.0281e-10 | 2.5829e-12 | 3.42e-11 | 2.9289e-15
369 | 1.0074e-11 | 5.0485e-12 | 5.544e-12 | 2.4003e-11 | 5.4705e-11 | 2.7769e-12 | 2.7618e-12 | 1.7865e-11 | 2.1419e-13 | 2.2705e-12 | 5.6647e-13 | 2.7525e-12 | 5.2314e-10 | 1.3993e-11 | 7.8166e-13 | 5.0816e-11 | 1.9767e-11 | 1.1285e-12 | 1.0525e-10 | 5.9421e-13 | 1.6221e-12 | 1.4074e-12 | 2.8521e-12 | 1.0387e-13 | 3.338e-12 | 1.0354e-10 | 2.6612e-12 | 3.4062e-11 | 2.282e-15
370 | 1.018e-11 | 5.1265e-12 | 5.6121e-12 | 2.3725e-11 | 5.5692e-11 | 2.7735e-12 | 2.7704e-12 | 1.7917e-11 | 2.0707e-13 | 2.2718e-12 | 5.8603e-13 | 2.7401e-12 | 5.2336e-10 | 1.4034e-11 | 7.8635e-13 | 5.1926e-11 | 1.9814e-11 | 1.1361e-12 | 1.0494e-10 | 5.946e-13 | 1.6255e-12 | 1.3932e-12 | 2.8651e-12 | 1.1209e-13 | 3.3935e-12 | 1.0051e-10 | 2.5078e-12 | 3.4062e-11 | 2.282e-15
371 | 1.0263e-11 | 5.1887e-12 | 5.6094e-12 | 2.3762e-11 | 5.5157e-11 | 2.7787e-12 | 2.8061e-12 | 1.7852e-11 | 2.0863e-13 | 2.267e-12 | 6.0061e-13 | 2.7333e-12 | 5.217e-10 | 1.4122e-11 | 7.8722e-13 | 5.2512e-11 | 1.9849e-11 | 1.1402e-12 | 1.0512e-10 | 6.0189e-13 | 1.6285e-12 | 1.3999e-12 | 2.8638e-12 | 1.1041e-13 | 3.4345e-12 | 1.0489e-10 | 2.6204e-12 | 3.3993e-11 | 2.282e-15
372 | 1.0418e-11 | 5.272e-12 | 5.5386e-12 | 2.3569e-11 | 5.5784e-11 | 2.7898e-12 | 2.7977e-12 | 1.8072e-11 | 2.1092e-13 | 2.2611e-12 | 5.9861e-13 | 2.7532e-12 | 5.1944e-10 | 1.4177e-11 | 7.8791e-13 | 5.3184e-11 | 1.9728e-11 | 1.1053e-12 | 1.0574e-10 | 5.9694e-13 | 1.6193e-12 | 1.3918e-12 | 2.8791e-12 | 1.025e-13 | 3.4324e-12 | 1.0608e-10 | 2.7021e-12 | 3.4062e-11 | 1.635e-15
373 | 1.0519e-11 | 5.2982e-12 | 5.6775e-12 | 2.3426e-11 | 5.5441e-11 | 2.8172e-12 | 2.797e-12 | 1.8158e-11 | 2.0209e-13 | 2.2517e-12 | 6.069e-13 | 2.7294e-12 | 5.1867e-10 | 1.4461e-11 | 7.8654e-13 | 5.4257e-11 | 1.9762e-11 | 1.1039e-12 | 1.0504e-10 | 6.0189e-13 | 1.6405e-12 | 1.4062e-12 | 2.8789e-12 | 1.0034e-13 | 3.5259e-12 | 1.0509e-10 | 2.8062e-12 | 3.4131e-11 | 9.8814e-16
374 | 1.0661e-11 | 5.294e-12 | 5.6883e-12 | 2.3208e-11 | 5.658e-11 | 2.8309e-12 | 2.9041e-12 | 1.8448e-11 | 2.0863e-13 | 2.2718e-12 | 8.2594e-13 | 2.6414e-12 | 5.1045e-10 | 1.455e-11 | 8.006e-13 | 5.8101e-11 | 2.1951e-11 | 1.357e-12 | 1.0553e-10 | 6.6245e-13 | 1.668e-12 | 1.4139e-12 | 3.0155e-12 | 1.1054e-13 | 3.5085e-12 | 1.1062e-10 | 3.3015e-12 | 3.358e-11 | 1.635e-15
375 | 1.0498e-11 | 5.4557e-12 | 5.7348e-12 | 2.4018e-11 | 5.1957e-11 | 2.7239e-12 | 2.7163e-12 | 1.7342e-11 | 3.9303e-13 | 2.6052e-12 | 9.5582e-13 | 3.3613e-12 | 5.4688e-10 | 1.4721e-11 | 8.6051e-13 | 4.7157e-11 | 2.4218e-11 | 1.8721e-12 | 1.0463e-10 | 9.0864e-13 | 1.7057e-12 | 1.6484e-12 | 3.178e-12 | 1.2842e-13 | 3.9604e-12 | 6.4467e-11 | 1.6234e-12 | 3.6269e-11 | 6.8103e-15
376 | 1.0772e-11 | 5.7631e-12 | 6.3981e-12 | 2.503e-11 | 5.7453e-11 | 2.8101e-12 | 2.8449e-12 | 1.7969e-11 | 3.6494e-13 | 2.6683e-12 | 9.3685e-13 | 3.529e-12 | 5.4322e-10 | 1.4929e-11 | 8.9576e-13 | 4.8436e-11 | 2.3683e-11 | 1.8016e-12 | 1.0362e-10 | 9.2202e-13 | 1.7484e-12 | 1.7084e-12 | 3.3212e-12 | 1.6437e-13 | 3.9603e-12 | 6.5613e-11 | 7.1823e-13 | 3.7096e-11 | 6.8103e-15
377 | 1.1107e-11 | 5.9017e-12 | 6.976e-12 | 2.5328e-11 | 5.5268e-11 | 2.8856e-12 | 3.0594e-12 | 1.79e-11 | 3.6873e-13 | 2.6677e-12 | 9.5922e-13 | 3.4796e-12 | 5.4226e-10 | 1.5189e-11 | 9.3396e-13 | 4.9308e-11 | 2.3543e-11 | 1.7781e-12 | 1.0732e-10 | 9.1687e-13 | 1.8199e-12 | 1.6751e-12 | 3.3261e-12 | 1.8787e-13 | 4.0912e-12 | 7.9436e-11 | 1.7174e-12 | 3.5786e-11 | 8.1041e-15
378 | 1.16e-11 | 6.2394e-12 | 7.9071e-12 | 2.6826e-11 | 6.4291e-11 | 3.0002e-12 | 3.3652e-12 | 1.8601e-11 | 4.0679e-13 | 3.035e-12 | 9.9546e-13 | 4.0837e-12 | 5.6742e-10 | 1.6577e-11 | 9.9062e-13 | 5.3428e-11 | 2.3456e-11 | 1.7832e-12 | 1.1154e-10 | 8.5073e-13 | 1.8533e-12 | 1.7455e-12 | 3.4973e-12 | 2.2792e-13 | 4.2697e-12 | 8.8422e-11 | 2.1692e-12 | 3.5579e-11 | 4.8696e-15
379 | 1.0737e-11 | 5.4428e-12 | 6.52e-12 | 2.3232e-11 | 5.5758e-11 | 2.8062e-12 | 2.9212e-12 | 1.7026e-11 | 3.0346e-13 | 2.3989e-12 | 9.077e-13 | 3.6054e-12 | 5.2391e-10 | 1.4132e-11 | 8.0624e-13 | 4.6842e-11 | 2.296e-11 | 1.6496e-12 | 1.0644e-10 | 7.1369e-13 | 1.6138e-12 | 1.5666e-12 | 3.0495e-12 | 1.1361e-13 | 3.6963e-12 | 6.9533e-11 | 1.5588e-12 | 3.5579e-11 | 8.7511e-15
380 | 1.076e-11 | 5.6112e-12 | 6.0899e-12 | 2.2914e-11 | 5.6291e-11 | 2.8053e-12 | 2.8657e-12 | 1.7256e-11 | 2.704e-13 | 2.2832e-12 | 7.302e-13 | 2.8995e-12 | 5.0746e-10 | 1.4813e-11 | 7.8194e-13 | 5.1454e-11 | 2.1059e-11 | 1.2816e-12 | 1.0009e-10 | 6.3553e-13 | 1.575e-12 | 1.47e-12 | 2.9864e-12 | 1.0151e-13 | 3.6379e-12 | 9.806e-11 | 2.4e-12 | 3.4476e-11 | 4.8696e-15
381 | 1.0929e-11 | 5.8497e-12 | 5.9882e-12 | 2.2167e-11 | 5.7791e-11 | 2.8485e-12 | 2.9373e-12 | 1.7689e-11 | 2.4192e-13 | 2.3057e-12 | 7.4876e-13 | 2.8697e-12 | 5.0594e-10 | 1.519e-11 | 8.0391e-13 | 5.2512e-11 | 2.1131e-11 | 1.2801e-12 | 1.01e-10 | 6.5961e-13 | 1.6255e-12 | 1.4608e-12 | 3.047e-12 | 1.1231e-13 | 3.6399e-12 | 1.0101e-10 | 2.5619e-12 | 3.42e-11 | 4.8696e-15
382 | 1.1057e-11 | 5.9621e-12 | 5.9795e-12 | 2.2498e-11 | 5.7851e-11 | 2.8801e-12 | 2.9978e-12 | 1.7847e-11 | 2.5072e-13 | 2.3349e-12 | 7.7003e-13 | 2.9307e-12 | 5.0539e-10 | 1.5386e-11 | 8.1631e-13 | 5.339e-11 | 2.1188e-11 | 1.3108e-12 | 1.0216e-10 | 6.7365e-13 | 1.6477e-12 | 1.4815e-12 | 3.1139e-12 | 1.2596e-13 | 3.7402e-12 | 1.0193e-10 | 2.6154e-12 | 3.4269e-11 | 4.2227e-15
383 | 1.114e-11 | 6.0185e-12 | 6.1183e-12 | 2.2548e-11 | 5.7851e-11 | 2.8873e-12 | 3.0073e-12 | 1.801e-11 | 2.5807e-13 | 2.3384e-12 | 7.896e-13 | 2.956e-12 | 5.0245e-10 | 1.5488e-11 | 8.2519e-13 | 5.3402e-11 | 2.1292e-11 | 1.3266e-12 | 1.0245e-10 | 6.6714e-13 | 1.6543e-12 | 1.4934e-12 | 3.1516e-12 | 1.314e-13 | 3.7496e-12 | 1.0127e-10 | 2.6271e-12 | 3.4269e-11 | 4.2227e-15
384 | 1.1182e-11 | 6.0923e-12 | 6.0529e-12 | 2.2568e-11 | 5.8571e-11 | 2.8935e-12 | 3.0387e-12 | 1.8002e-11 | 2.6134e-13 | 2.3333e-12 | 7.8031e-13 | 2.9979e-12 | 5.0016e-10 | 1.563e-11 | 8.2636e-13 | 5.3414e-11 | 2.1336e-11 | 1.3283e-12 | 1.0262e-10 | 6.6831e-13 | 1.6642e-12 | 1.5016e-12 | 3.1687e-12 | 1.3684e-13 | 3.7968e-12 | 1.0342e-10 | 2.7071e-12 | 3.4338e-11 | 4.2227e-15
385 | 1.1202e-11 | 6.1383e-12 | 6.1291e-12 | 2.2493e-11 | 5.8647e-11 | 2.8978e-12 | 3.0352e-12 | 1.7876e-11 | 2.6173e-13 | 2.3196e-12 | 8.0717e-13 | 2.9976e-12 | 4.9781e-10 | 1.5746e-11 | 8.2636e-13 | 5.4133e-11 | 2.138e-11 | 1.3411e-12 | 1.0257e-10 | 6.7795e-13 | 1.6782e-12 | 1.4969e-12 | 3.1889e-12 | 1.3576e-13 | 3.8204e-12 | 1.0135e-10 | 2.6304e-12 | 3.4338e-11 | 4.2227e-15
386 | 1.1241e-11 | 6.1732e-12 | 6.061e-12 | 2.2478e-11 | 5.8762e-11 | 2.9003e-12 | 3.0606e-12 | 1.8027e-11 | 2.5963e-13 | 2.303e-12 | 8.2124e-13 | 2.9948e-12 | 4.9381e-10 | 1.5895e-11 | 8.2744e-13 | 5.4475e-11 | 2.1428e-11 | 1.3495e-12 | 1.025e-10 | 6.7065e-13 | 1.6812e-12 | 1.4955e-12 | 3.1993e-12 | 1.3836e-13 | 3.8451e-12 | 1.015e-10 | 2.6679e-12 | 3.4407e-11 | 4.2227e-15
387 | 1.1323e-11 | 6.2192e-12 | 6.1264e-12 | 2.2319e-11 | 5.8724e-11 | 2.9021e-12 | 3.0544e-12 | 1.7954e-11 | 2.6309e-13 | 2.2863e-12 | 8.2324e-13 | 3.0159e-12 | 4.9155e-10 | 1.5983e-11 | 8.2831e-13 | 5.4487e-11 | 2.1481e-11 | 1.3637e-12 | 1.0214e-10 | 6.8068e-13 | 1.6948e-12 | 1.5008e-12 | 3.2189e-12 | 1.4091e-13 | 3.8666e-12 | 1.0292e-10 | 2.6712e-12 | 3.4269e-11 | 3.5758e-15
388 | 1.1372e-11 | 6.2602e-12 | 6.1318e-12 | 2.2271e-11 | 5.9007e-11 | 2.9044e-12 | 3.0606e-12 | 1.8096e-11 | 2.6348e-13 | 2.2885e-12 | 8.3832e-13 | 2.9945e-12 | 4.8537e-10 | 1.6106e-11 | 8.2724e-13 | 5.5195e-11 | 2.1474e-11 | 1.3544e-12 | 1.021e-10 | 6.799e-13 | 1.6898e-12 | 1.4985e-12 | 3.2398e-12 | 1.4066e-13 | 3.8399e-12 | 1.0388e-10 | 2.7138e-12 | 3.4407e-11 | 3.5758e-15
389 | 1.1388e-11 | 6.3104e-12 | 6.1972e-12 | 2.2202e-11 | 5.8762e-11 | 2.9137e-12 | 3.0754e-12 | 1.8088e-11 | 2.606e-13 | 2.2885e-12 | 8.5539e-13 | 3.0274e-12 | 4.7933e-10 | 1.6207e-11 | 8.247e-13 | 5.5524e-11 | 2.1561e-11 | 1.3691e-12 | 1.0218e-10 | 6.8068e-13 | 1.6855e-12 | 1.4973e-12 | 3.262e-12 | 1.4206e-13 | 3.885e-12 | 1.0403e-10 | 2.7121e-12 | 3.4407e-11 | 4.2227e-15
390 | 1.1471e-11 | 6.3195e-12 | 6.1891e-12 | 2.2192e-11 | 5.8647e-11 | 2.9114e-12 | 3.0877e-12 | 1.8088e-11 | 2.6158e-13 | 2.2885e-12 | 8.5739e-13 | 3.0354e-12 | 4.7656e-10 | 1.6357e-11 | 8.2978e-13 | 5.5549e-11 | 2.1559e-11 | 1.3746e-12 | 1.0176e-10 | 6.8224e-13 | 1.691e-12 | 1.4999e-12 | 3.2718e-12 | 1.4466e-13 | 3.9076e-12 | 1.0211e-10 | 2.6354e-12 | 3.4338e-11 | 3.5758e-15
391 | 1.1533e-11 | 6.3585e-12 | 6.1891e-12 | 2.2193e-11 | 5.9329e-11 | 2.9187e-12 | 3.0885e-12 | 1.8157e-11 | 2.6177e-13 | 2.2697e-12 | 8.7595e-13 | 3.0638e-12 | 4.726e-10 | 1.6465e-11 | 8.2412e-13 | 5.5195e-11 | 2.1741e-11 | 1.4012e-12 | 1.0188e-10 | 6.9227e-13 | 1.691e-12 | 1.5022e-12 | 3.2914e-12 | 1.4454e-13 | 3.9302e-12 | 1.0322e-10 | 2.7171e-12 | 3.4545e-11 | 3.5758e-15
392 | 1.1574e-11 | 6.4108e-12 | 6.1972e-12 | 2.2124e-11 | 5.929e-11 | 2.9263e-12 | 3.0982e-12 | 1.8243e-11 | 2.6255e-13 | 2.274e-12 | 8.9203e-13 | 3.094e-12 | 4.671e-10 | 1.654e-11 | 8.3115e-13 | 5.5902e-11 | 2.1824e-11 | 1.4012e-12 | 1.0158e-10 | 6.9227e-13 | 1.6855e-12 | 1.5046e-12 | 3.3259e-12 | 1.4744e-13 | 3.9271e-12 | 1.0315e-10 | 2.7121e-12 | 3.4476e-11 | 3.5758e-15
393 | 1.1642e-11 | 6.4589e-12 | 6.1999e-12 | 2.2127e-11 | 5.9972e-11 | 2.9268e-12 | 3.1087e-12 | 1.8308e-11 | 2.666e-13 | 2.2697e-12 | 8.9253e-13 | 3.0797e-12 | 4.6199e-10 | 1.6676e-11 | 8.3261e-13 | 5.628e-11 | 2.1872e-11 | 1.4223e-12 | 1.017e-10 | 6.9383e-13 | 1.6886e-12 | 1.5116e-12 | 3.3448e-12 | 1.5083e-13 | 3.9754e-12 | 1.0122e-10 | 2.7171e-12 | 3.4614e-11 | 4.8696e-15
394 | 1.1677e-11 | 6.507e-12 | 6.2734e-12 | 2.2031e-11 | 5.9689e-11 | 2.9425e-12 | 3.113e-12 | 1.8247e-11 | 2.6469e-13 | 2.2761e-12 | 9.086e-13 | 3.0949e-12 | 4.5645e-10 | 1.6758e-11 | 8.3232e-13 | 5.661e-11 | 2.1923e-11 | 1.4206e-12 | 1.0143e-10 | 7.0268e-13 | 1.6975e-12 | 1.5066e-12 | 3.3553e-12 | 1.4956e-13 | 3.9743e-12 | 1.0353e-10 | 2.7171e-12 | 3.4476e-11 | 4.2227e-15
395 | 1.1786e-11 | 6.5675e-12 | 6.3441e-12 | 2.208e-11 | 5.9329e-11 | 2.9598e-12 | 3.1218e-12 | 1.8312e-11 | 2.6776e-13 | 2.2624e-12 | 9.1789e-13 | 3.1182e-12 | 4.5496e-10 | 1.69e-11 | 8.3739e-13 | 5.6622e-11 | 2.1923e-11 | 1.4275e-12 | 1.0139e-10 | 7.0464e-13 | 1.7034e-12 | 1.5002e-12 | 3.3762e-12 | 1.5266e-13 | 3.9969e-12 | 1.0287e-10 | 2.7188e-12 | 3.4545e-11 | 4.2227e-15
396 | 1.1831e-11 | 6.5961e-12 | 6.268e-12 | 2.2163e-11 | 6.0087e-11 | 2.9635e-12 | 3.1244e-12 | 1.8441e-11 | 2.6854e-13 | 2.2646e-12 | 9.3446e-13 | 3.1387e-12 | 4.5015e-10 | 1.6995e-11 | 8.4188e-13 | 5.661e-11 | 2.2012e-11 | 1.4414e-12 | 1.0142e-10 | 7.243e-13 | 1.7025e-12 | 1.5057e-12 | 3.4015e-12 | 1.5241e-13 | 4.0205e-12 | 1.0368e-10 | 2.7171e-12 | 3.4545e-11 | 3.5758e-15
397 | 1.1954e-11 | 6.6505e-12 | 6.3414e-12 | 2.2123e-11 | 6.0087e-11 | 2.9831e-12 | 3.1227e-12 | 1.8381e-11 | 2.722e-13 | 2.2624e-12 | 9.3496e-13 | 3.1863e-12 | 4.4959e-10 | 1.711e-11 | 8.4354e-13 | 5.661e-11 | 2.2152e-11 | 1.4538e-12 | 1.0146e-10 | 7.0659e-13 | 1.701e-12 | 1.5066e-12 | 3.4192e-12 | 1.5883e-13 | 4.0709e-12 | 1.0368e-10 | 2.7154e-12 | 3.489e-11 | 3.5758e-15
398 | 1.2101e-11 | 6.716e-12 | 6.3387e-12 | 2.2097e-11 | 6.0446e-11 | 2.996e-12 | 3.135e-12 | 1.8571e-11 | 2.7337e-13 | 2.2667e-12 | 9.5832e-13 | 3.1416e-12 | 4.478e-10 | 1.7267e-11 | 8.5252e-13 | 5.7696e-11 | 2.2197e-11 | 1.4738e-12 | 1.0182e-10 | 7.4319e-13 | 1.7113e-12 | 1.5216e-12 | 3.4635e-12 | 1.6023e-13 | 4.0709e-12 | 1.0391e-10 | 2.7546e-12 | 3.4821e-11 | 4.2227e-15
399 | 1.2212e-11 | 6.7682e-12 | 6.4122e-12 | 2.2041e-11 | 6.0125e-11 | 3.0279e-12 | 3.1734e-12 | 1.8636e-11 | 2.7625e-13 | 2.274e-12 | 9.6561e-13 | 3.2329e-12 | 4.4533e-10 | 1.743e-11 | 8.6091e-13 | 5.7708e-11 | 2.2337e-11 | 1.4874e-12 | 1.0177e-10 | 7.355e-13 | 1.7151e-12 | 1.5338e-12 | 3.4936e-12 | 1.6495e-13 | 4.1417e-12 | 1.0168e-10 | 2.7596e-12 | 3.489e-11 | 4.8696e-15
400 | 1.2341e-11 | 6.8205e-12 | 6.4068e-12 | 2.2044e-11 | 6.0446e-11 | 3.0458e-12 | 3.1865e-12 | 1.8774e-11 | 2.8029e-13 | 2.2783e-12 | 9.8168e-13 | 3.2067e-12 | 4.4551e-10 | 1.7572e-11 | 8.7838e-13 | 5.8415e-11 | 2.2425e-11 | 1.5073e-12 | 1.0226e-10 | 7.5439e-13 | 1.7277e-12 | 1.5315e-12 | 3.5249e-12 | 1.7003e-13 | 4.1674e-12 | 1.0591e-10 | 2.8772e-12 | 3.4959e-11 | 4.2227e-15
401 | 1.2473e-11 | 6.8901e-12 | 6.4803e-12 | 2.2095e-11 | 6.0446e-11 | 3.0657e-12 | 3.2136e-12 | 1.8778e-11 | 2.8722e-13 | 2.2826e-12 | 1.0075e-12 | 3.2855e-12 | 4.4542e-10 | 1.7729e-11 | 8.8931e-13 | 5.8769e-11 | 2.2558e-11 | 1.5261e-12 | 1.0275e-10 | 7.5595e-13 | 1.7268e-12 | 1.5424e-12 | 3.5673e-12 | 1.7228e-13 | 4.2126e-12 | 1.063e-10 | 2.8038e-12 | 3.5166e-11 | 4.8696e-15
402 | 1.2595e-11 | 6.9752e-12 | 6.6164e-12 | 2.2157e-11 | 6.0844e-11 | 3.1058e-12 | 3.2416e-12 | 1.8908e-11 | 2.9375e-13 | 2.2761e-12 | 1.0148e-12 | 3.2907e-12 | 4.4487e-10 | 1.7865e-11 | 9.0278e-13 | 5.8769e-11 | 2.2696e-11 | 1.5455e-12 | 1.0291e-10 | 7.7522e-13 | 1.7362e-12 | 1.5515e-12 | 3.5888e-12 | 1.7972e-13 | 4.2845e-12 | 1.0622e-10 | 2.8005e-12 | 3.5303e-11 | 4.2227e-15
403 | 1.2765e-11 | 7.0797e-12 | 6.6164e-12 | 2.2187e-11 | 6.1488e-11 | 3.1305e-12 | 3.2766e-12 | 1.8985e-11 | 3.0068e-13 | 2.2877e-12 | 1.0372e-12 | 3.3078e-12 | 4.4661e-10 | 1.8021e-11 | 9.1859e-13 | 5.9489e-11 | 2.2834e-11 | 1.5579e-12 | 1.0368e-10 | 8.0492e-13 | 1.7617e-12 | 1.5623e-12 | 3.6416e-12 | 1.8596e-13 | 4.3317e-12 | 1.0414e-10 | 2.8055e-12 | 3.5441e-11 | 4.2227e-15
404 | 1.2918e-11 | 7.1883e-12 | 6.8234e-12 | 2.2225e-11 | 6.2284e-11 | 3.1762e-12 | 3.3054e-12 | 1.9124e-11 | 3.0068e-13 | 2.2855e-12 | 1.0693e-12 | 3.3433e-12 | 4.4776e-10 | 1.815e-11 | 9.3255e-13 | 6.0892e-11 | 2.3054e-11 | 1.5857e-12 | 1.041e-10 | 8.1456e-13 | 1.7729e-12 | 1.574e-12 | 3.6821e-12 | 1.9039e-13 | 4.379e-12 | 1.0614e-10 | 2.8822e-12 | 3.5579e-11 | 4.2227e-15
405 | 1.3066e-11 | 7.2692e-12 | 6.8234e-12 | 2.2323e-11 | 6.2284e-11 | 3.2009e-12 | 3.3299e-12 | 1.9253e-11 | 3.0702e-13 | 2.2834e-12 | 1.0947e-12 | 3.3787e-12 | 4.4951e-10 | 1.8334e-11 | 9.5363e-13 | 6.1599e-11 | 2.323e-11 | 1.6165e-12 | 1.0461e-10 | 8.3461e-13 | 1.7868e-12 | 1.594e-12 | 3.7349e-12 | 1.9759e-13 | 4.497e-12 | 1.0837e-10 | 2.9656e-12 | 3.5786e-11 | 4.2227e-15
406 | 1.3241e-11 | 7.3563e-12 | 6.8941e-12 | 2.2308e-11 | 6.2322e-11 | 3.2331e-12 | 3.3544e-12 | 1.9322e-11 | 3.1721e-13 | 2.2812e-12 | 1.103e-12 | 3.3978e-12 | 4.5181e-10 | 1.8545e-11 | 9.7383e-13 | 6.2283e-11 | 2.3321e-11 | 1.6208e-12 | 1.0537e-10 | 8.7199e-13 | 1.8046e-12 | 1.6039e-12 | 3.7643e-12 | 2.0516e-13 | 4.5217e-12 | 1.0614e-10 | 2.8872e-12 | 3.5924e-11 | 3.5758e-15
407 | 1.3389e-11 | 7.4649e-12 | 6.8941e-12 | 2.2422e-11 | 6.3554e-11 | 3.2718e-12 | 3.412e-12 | 1.9513e-11 | 3.199e-13 | 2.3e-12 | 1.1351e-12 | 3.478e-12 | 4.5428e-10 | 1.8687e-11 | 9.9149e-13 | 6.299e-11 | 2.3497e-11 | 1.6469e-12 | 1.0602e-10 | 8.8241e-13 | 1.8279e-12 | 1.6289e-12 | 3.8238e-12 | 2.1449e-13 | 4.6377e-12 | 1.083e-10 | 2.8889e-12 | 3.6269e-11 | 3.5758e-15
408 | 1.3551e-11 | 7.5694e-12 | 7.0357e-12 | 2.2455e-11 | 6.3953e-11 | 3.3164e-12 | 3.4365e-12 | 1.9655e-11 | 3.2931e-13 | 2.3116e-12 | 1.1585e-12 | 3.5294e-12 | 4.5577e-10 | 1.8931e-11 | 1.012e-12 | 6.332e-11 | 2.3809e-11 | 1.6816e-12 | 1.0649e-10 | 9.1016e-13 | 1.8484e-12 | 1.6394e-12 | 3.863e-12 | 2.2224e-13 | 4.6634e-12 | 1.0845e-10 | 2.9656e-12 | 3.6338e-11 | 3.5758e-15
409 | 1.3706e-11 | 7.6565e-12 | 7.1119e-12 | 2.2535e-11 | 6.3953e-11 | 3.3459e-12 | 3.4733e-12 | 1.9711e-11 | 3.3873e-13 | 2.3167e-12 | 1.1736e-12 | 3.5619e-12 | 4.5684e-10 | 1.9128e-11 | 1.0376e-12 | 6.4393e-11 | 2.3945e-11 | 1.7061e-12 | 1.0697e-10 | 9.3907e-13 | 1.8631e-12 | 1.6483e-12 | 3.8839e-12 | 2.2667e-13 | 4.7107e-12 | 1.1053e-10 | 2.9706e-12 | 3.6545e-11 | 4.2227e-15
410 | 1.3875e-11 | 7.7631e-12 | 7.2561e-12 | 2.2591e-11 | 6.471e-11 | 3.3817e-12 | 3.5012e-12 | 1.9919e-11 | 3.418e-13 | 2.3282e-12 | 1.2042e-12 | 3.5974e-12 | 4.5867e-10 | 1.9237e-11 | 1.0549e-12 | 6.5101e-11 | 2.4072e-11 | 1.7176e-12 | 1.077e-10 | 9.6721e-13 | 1.8842e-12 | 1.6638e-12 | 3.9263e-12 | 2.3521e-13 | 4.7794e-12 | 1.0979e-10 | 3.0097e-12 | 3.6683e-11 | 4.2227e-15
411 | 1.4019e-11 | 7.8634e-12 | 7.3976e-12 | 2.2751e-11 | 6.4274e-11 | 3.4185e-12 | 3.5511e-12 | 1.9988e-11 | 3.4795e-13 | 2.3658e-12 | 1.2125e-12 | 3.6186e-12 | 4.6251e-10 | 1.9373e-11 | 1.0732e-12 | 6.6138e-11 | 2.4339e-11 | 1.75e-12 | 1.0835e-10 | 9.6799e-13 | 1.901e-12 | 1.6843e-12 | 3.9759e-12 | 2.4598e-13 | 4.8749e-12 | 1.1187e-10 | 3.0506e-12 | 3.6889e-11 | 3.5758e-15
412 | 1.4186e-11 | 7.97e-12 | 7.3242e-12 | 2.266e-11 | 6.4558e-11 | 3.4552e-12 | 3.5764e-12 | 2.0057e-11 | 3.5755e-13 | 2.373e-12 | 1.2374e-12 | 3.6561e-12 | 4.6408e-10 | 1.9563e-11 | 1.0982e-12 | 6.5772e-11 | 2.4478e-11 | 1.7743e-12 | 1.0884e-10 | 9.9612e-13 | 1.9218e-12 | 1.694e-12 | 4.0085e-12 | 2.512e-13 | 4.9416e-12 | 1.1202e-10 | 3.0523e-12 | 3.7027e-11 | 3.5758e-15
413 | 1.4316e-11 | 8.0898e-12 | 7.3161e-12 | 2.2735e-11 | 6.5316e-11 | 3.4761e-12 | 3.607e-12 | 2.032e-11 | 3.6639e-13 | 2.3867e-12 | 1.2534e-12 | 3.709e-12 | 4.6749e-10 | 1.9719e-11 | 1.1158e-12 | 6.6822e-11 | 2.4608e-11 | 1.7879e-12 | 1.0909e-10 | 1.0243e-12 | 1.9333e-12 | 1.7248e-12 | 4.0705e-12 | 2.5974e-13 | 4.991e-12 | 1.1298e-10 | 3.0506e-12 | 3.7165e-11 | 4.2227e-15
414 | 1.4443e-11 | 8.138e-12 | 7.4549e-12 | 2.2757e-11 | 6.5316e-11 | 3.5073e-12 | 3.6297e-12 | 2.032e-11 | 3.7619e-13 | 2.3875e-12 | 1.269e-12 | 3.7504e-12 | 4.6881e-10 | 1.9902e-11 | 1.1332e-12 | 6.7517e-11 | 2.4741e-11 | 1.8075e-12 | 1.0949e-10 | 1.0435e-12 | 1.9533e-12 | 1.7286e-12 | 4.1044e-12 | 2.681e-13 | 5.0135e-12 | 1.1425e-10 | 3.1306e-12 | 3.7234e-11 | 4.2227e-15
415 | 1.4597e-11 | 8.2076e-12 | 7.3842e-12 | 2.2728e-11 | 6.5316e-11 | 3.5269e-12 | 3.642e-12 | 2.0381e-11 | 3.7619e-13 | 2.3926e-12 | 1.2758e-12 | 3.7808e-12 | 4.715e-10 | 1.9997e-11 | 1.1523e-12 | 6.7871e-11 | 2.4923e-11 | 1.826e-12 | 1.1001e-10 | 1.0624e-12 | 1.9597e-12 | 1.733e-12 | 4.1338e-12 | 2.7282e-13 | 5.0608e-12 | 1.1433e-10 | 3.1273e-12 | 3.7234e-11 | 4.2227e-15
416 | 1.4651e-11 | 8.2599e-12 | 7.4495e-12 | 2.2779e-11 | 6.5316e-11 | 3.5513e-12 | 3.6665e-12 | 2.0394e-11 | 3.8214e-13 | 2.3969e-12 | 1.2841e-12 | 3.7882e-12 | 4.738e-10 | 2.0112e-11 | 1.1697e-12 | 6.8566e-11 | 2.4964e-11 | 1.8326e-12 | 1.1037e-10 | 1.0813e-12 | 1.9741e-12 | 1.7398e-12 | 4.1677e-12 | 2.7966e-13 | 5.0813e-12 | 1.1648e-10 | 3.1665e-12 | 3.7372e-11 | 4.2227e-15
417 | 1.4754e-11 | 8.3407e-12 | 7.5284e-12 | 2.2739e-11 | 6.5637e-11 | 3.5783e-12 | 3.6919e-12 | 2.0523e-11 | 3.856e-13 | 2.4221e-12 | 1.3002e-12 | 3.7922e-12 | 4.7644e-10 | 2.0288e-11 | 1.1815e-12 | 6.892e-11 | 2.5009e-11 | 1.8451e-12 | 1.1047e-10 | 1.0821e-12 | 1.9753e-12 | 1.7442e-12 | 4.1983e-12 | 2.8657e-13 | 5.1285e-12 | 1.156e-10 | 3.1681e-12 | 3.7372e-11 | 4.8696e-15
418 | 1.4864e-11 | 8.3971e-12 | 7.5992e-12 | 2.2721e-11 | 6.5997e-11 | 3.5884e-12 | 3.7041e-12 | 2.0536e-11 | 3.9175e-13 | 2.4106e-12 | 1.3084e-12 | 3.8519e-12 | 4.7717e-10 | 2.039e-11 | 1.1966e-12 | 6.925e-11 | 2.5008e-11 | 1.8511e-12 | 1.1084e-10 | 1.1006e-12 | 1.9856e-12 | 1.7544e-12 | 4.2192e-12 | 2.8942e-13 | 5.1295e-12 | 1.1448e-10 | 3.1273e-12 | 3.7372e-11 | 4.8696e-15
419 | 1.4924e-11 | 8.4104e-12 | 7.5911e-12 | 2.2708e-11 | 6.5959e-11 | 3.5952e-12 | 3.6901e-12 | 2.0536e-11 | 3.9194e-13 | 2.4106e-12 | 1.3177e-12 | 3.8824e-12 | 4.7695e-10 | 2.0478e-11 | 1.211e-12 | 6.9591e-11 | 2.5187e-11 | 1.8771e-12 | 1.1109e-10 | 1.1102e-12 | 1.9884e-12 | 1.7547e-12 | 4.2401e-12 | 2.9378e-13 | 5.1757e-12 | 1.1567e-10 | 3.1698e-12 | 3.7372e-11 | 4.8696e-15
420 | 1.4989e-11 | 8.4411e-12 | 7.7353e-12 | 2.2805e-11 | 6.6319e-11 | 3.6201e-12 | 3.7164e-12 | 2.0674e-11 | 3.9809e-13 | 2.4055e-12 | 1.3343e-12 | 3.8722e-12 | 4.8083e-10 | 2.062e-11 | 1.2231e-12 | 6.9591e-11 | 2.5189e-11 | 1.8832e-12 | 1.113e-10 | 1.1202e-12 | 1.9909e-12 | 1.7591e-12 | 4.2825e-12 | 3.0008e-13 | 5.2219e-12 | 1.156e-10 | 3.1665e-12 | 3.7372e-11 | 4.8696e-15
421 | 1.5074e-11 | 8.4627e-12 | 7.5938e-12 | 2.2791e-11 | 6.5921e-11 | 3.629e-12 | 3.7286e-12 | 2.0618e-11 | 4.0443e-13 | 2.4012e-12 | 1.3338e-12 | 3.919e-12 | 4.8309e-10 | 2.0743e-11 | 1.2405e-12 | 6.9957e-11 | 2.5279e-11 | 1.891e-12 | 1.1149e-10 | 1.1387e-12 | 1.9958e-12 | 1.7588e-12 | 4.3014e-12 | 3.065e-13 | 5.2456e-12 | 1.156e-10 | 3.2073e-12 | 3.7441e-11 | 4.2227e-15
422 | 1.514e-11 | 8.5365e-12 | 7.738e-12 | 2.2696e-11 | 6.6319e-11 | 3.6392e-12 | 3.7409e-12 | 2.0626e-11 | 4.0463e-13 | 2.4127e-12 | 1.3494e-12 | 3.8836e-12 | 4.8279e-10 | 2.0879e-11 | 1.2545e-12 | 7.0275e-11 | 2.5372e-11 | 1.9098e-12 | 1.1188e-10 | 1.1584e-12 | 2.0076e-12 | 1.7644e-12 | 4.3445e-12 | 3.0735e-13 | 5.2219e-12 | 1.1656e-10 | 3.2073e-12 | 3.7372e-11 | 4.8696e-15
423 | 1.518e-11 | 8.5539e-12 | 7.8715e-12 | 2.2787e-11 | 6.6319e-11 | 3.6586e-12 | 3.7671e-12 | 2.0566e-11 | 4.0214e-13 | 2.4127e-12 | 1.3727e-12 | 3.8828e-12 | 4.8471e-10 | 2.1034e-11 | 1.2702e-12 | 7.0604e-11 | 2.5465e-11 | 1.9216e-12 | 1.1195e-10 | 1.1684e-12 | 2.0129e-12 | 1.7658e-12 | 4.366e-12 | 3.1468e-13 | 5.2692e-12 | 1.1633e-10 | 3.1732e-12 | 3.751e-11 | 4.2227e-15
424 | 1.5268e-11 | 8.6041e-12 | 7.7353e-12 | 2.2755e-11 | 6.6395e-11 | 3.6733e-12 | 3.7933e-12 | 2.0773e-11 | 4.1155e-13 | 2.4221e-12 | 1.381e-12 | 3.9292e-12 | 4.8343e-10 | 2.1224e-11 | 1.2888e-12 | 7.0604e-11 | 2.5464e-11 | 1.9289e-12 | 1.1247e-10 | 1.1796e-12 | 2.0194e-12 | 1.7641e-12 | 4.3752e-12 | 3.2073e-13 | 5.3143e-12 | 1.1395e-10 | 3.1732e-12 | 3.751e-11 | 4.2227e-15
425 | 1.5373e-11 | 8.6654e-12 | 7.8796e-12 | 2.2875e-11 | 6.6717e-11 | 3.6987e-12 | 3.8047e-12 | 2.0647e-11 | 4.1175e-13 | 2.4076e-12 | 1.3961e-12 | 3.9345e-12 | 4.8531e-10 | 2.1408e-11 | 1.3115e-12 | 7.0934e-11 | 2.5637e-11 | 1.9537e-12 | 1.1266e-10 | 1.2066e-12 | 2.0306e-12 | 1.7747e-12 | 4.4274e-12 | 3.2703e-13 | 5.34e-12 | 1.1633e-10 | 3.2532e-12 | 3.7717e-11 | 4.2227e-15
426 | 1.5414e-11 | 8.7198e-12 | 7.9477e-12 | 2.2886e-11 | 6.628e-11 | 3.706e-12 | 3.83e-12 | 2.0846e-11 | 4.156e-13 | 2.417e-12 | 1.4127e-12 | 3.9468e-12 | 4.8586e-10 | 2.1571e-11 | 1.3298e-12 | 7.1654e-11 | 2.5729e-11 | 1.9742e-12 | 1.1316e-10 | 1.2351e-12 | 2.0464e-12 | 1.7758e-12 | 4.4717e-12 | 3.3478e-13 | 5.4109e-12 | 1.1656e-10 | 3.2532e-12 | 3.7786e-11 | 4.2227e-15
427 | 1.5521e-11 | 8.772e-12 | 8.0184e-12 | 2.2902e-11 | 6.6717e-11 | 3.7292e-12 | 3.8397e-12 | 2.0785e-11 | 4.156e-13 | 2.4106e-12 | 1.4365e-12 | 3.9842e-12 | 4.8646e-10 | 2.1693e-11 | 1.3531e-12 | 7.2325e-11 | 2.5905e-11 | 1.9936e-12 | 1.1348e-10 | 1.2532e-12 | 2.0617e-12 | 1.7838e-12 | 4.4906e-12 | 3.4187e-13 | 5.4581e-12 | 1.1767e-10 | 3.2924e-12 | 3.7924e-11 | 4.8696e-15
428 | 1.5622e-11 | 8.857e-12 | 8.0838e-12 | 2.3052e-11 | 6.7038e-11 | 3.7467e-12 | 3.8808e-12 | 2.0976e-11 | 4.256e-13 | 2.4337e-12 | 1.4506e-12 | 3.9904e-12 | 4.8667e-10 | 2.1903e-11 | 1.3749e-12 | 7.2691e-11 | 2.5991e-11 | 2.0181e-12 | 1.1397e-10 | 1.2902e-12 | 2.0893e-12 | 1.8008e-12 | 4.5311e-12 | 3.4418e-13 | 5.5054e-12 | 1.1871e-10 | 3.2924e-12 | 3.8062e-11 | 4.8696e-15
429 | 1.5689e-11 | 8.9441e-12 | 8.0103e-12 | 2.3141e-11 | 6.736e-11 | 3.7665e-12 | 3.9044e-12 | 2.1053e-11 | 4.2579e-13 | 2.4294e-12 | 1.4905e-12 | 4.0239e-12 | 4.8978e-10 | 2.2059e-11 | 1.3996e-12 | 7.2679e-11 | 2.6166e-11 | 2.0447e-12 | 1.1468e-10 | 1.3006e-12 | 2.0996e-12 | 1.8055e-12 | 4.5703e-12 | 3.5308e-13 | 5.5311e-12 | 1.1752e-10 | 3.2123e-12 | 3.8199e-11 | 4.2227e-15
430 | 1.575e-11 | 9.0117e-12 | 8.2281e-12 | 2.3205e-11 | 6.7284e-11 | 3.782e-12 | 3.9543e-12 | 2.1248e-11 | 4.3174e-13 | 2.4525e-12 | 1.5051e-12 | 4.0603e-12 | 4.9114e-10 | 2.2256e-11 | 1.4237e-12 | 7.3045e-11 | 2.6343e-11 | 2.0632e-12 | 1.1507e-10 | 1.3473e-12 | 2.126e-12 | 1.8104e-12 | 4.5925e-12 | 3.6446e-13 | 5.6235e-12 | 1.1975e-10 | 3.369e-12 | 3.8337e-11 | 4.8696e-15
431 | 1.5878e-11 | 9.1029e-12 | 8.288e-12 | 2.3202e-11 | 6.7245e-11 | 3.7994e-12 | 3.9936e-12 | 2.1256e-11 | 4.4404e-13 | 2.4713e-12 | 1.5202e-12 | 4.0677e-12 | 4.9327e-10 | 2.2412e-11 | 1.4501e-12 | 7.4106e-11 | 2.647e-11 | 2.0889e-12 | 1.1572e-10 | 1.3654e-12 | 2.1463e-12 | 1.8187e-12 | 4.6342e-12 | 3.7155e-13 | 5.645e-12 | 1.1998e-10 | 3.3624e-12 | 3.8475e-11 | 4.8696e-15
432 | 1.5958e-11 | 9.1664e-12 | 8.3534e-12 | 2.329e-11 | 6.7245e-11 | 3.8193e-12 | 4.0059e-12 | 2.1511e-11 | 4.4096e-13 | 2.4777e-12 | 1.5586e-12 | 4.1331e-12 | 4.9472e-10 | 2.2596e-11 | 1.4725e-12 | 7.4094e-11 | 2.6599e-11 | 2.1074e-12 | 1.1643e-10 | 1.4112e-12 | 2.1783e-12 | 1.8348e-12 | 4.6722e-12 | 3.7973e-13 | 5.6912e-12 | 1.2006e-10 | 3.3607e-12 | 3.8682e-11 | 4.8696e-15
433 | 1.6006e-11 | 9.2709e-12 | 8.4242e-12 | 2.3355e-11 | 6.7207e-11 | 3.8347e-12 | 4.0409e-12 | 2.1576e-11 | 4.4692e-13 | 2.5008e-12 | 1.5727e-12 | 4.1355e-12 | 4.9608e-10 | 2.2718e-11 | 1.4932e-12 | 7.5167e-11 | 2.6775e-11 | 2.1325e-12 | 1.1691e-10 | 1.4197e-12 | 2.1976e-12 | 1.8342e-12 | 4.6956e-12 | 3.8398e-13 | 5.761e-12 | 1.2109e-10 | 3.3607e-12 | 3.8889e-11 | 4.8696e-15
434 | 1.6044e-11 | 9.3036e-12 | 8.4242e-12 | 2.348e-11 | 6.7643e-11 | 3.8442e-12 | 4.0654e-12 | 2.171e-11 | 4.5614e-13 | 2.5196e-12 | 1.578e-12 | 4.1459e-12 | 4.9719e-10 | 2.2894e-11 | 1.5121e-12 | 7.5167e-11 | 2.6863e-11 | 2.1429e-12 | 1.176e-10 | 1.4378e-12 | 2.2135e-12 | 1.8339e-12 | 4.7354e-12 | 3.8931e-13 | 5.7857e-12 | 1.2236e-10 | 3.3982e-12 | 3.8958e-11 | 4.8696e-15
435 | 1.6083e-11 | 9.3385e-12 | 8.4323e-12 | 2.3465e-11 | 6.7643e-11 | 3.8382e-12 | 4.0742e-12 | 2.184e-11 | 4.6209e-13 | 2.5008e-12 | 1.6004e-12 | 4.1569e-12 | 4.9834e-10 | 2.2969e-11 | 1.5254e-12 | 7.5887e-11 | 2.6951e-11 | 2.1625e-12 | 1.1779e-10 | 1.4744e-12 | 2.2291e-12 | 1.8389e-12 | 4.7563e-12 | 3.9385e-13 | 5.8083e-12 | 1.2028e-10 | 3.3574e-12 | 3.9096e-11 | 4.8696e-15
436 | 1.608e-11 | 9.4019e-12 | 8.5058e-12 | 2.3545e-11 | 6.8363e-11 | 3.8464e-12 | 4.0873e-12 | 2.1844e-11 | 4.6516e-13 | 2.5037e-12 | 1.6047e-12 | 4.149e-12 | 4.9719e-10 | 2.3064e-11 | 1.5361e-12 | 7.5509e-11 | 2.6992e-11 | 2.1686e-12 | 1.1821e-10 | 1.474e-12 | 2.239e-12 | 1.8342e-12 | 4.7557e-12 | 3.9409e-13 | 5.8287e-12 | 1.2221e-10 | 3.3965e-12 | 3.9096e-11 | 4.8696e-15
437 | 1.6083e-11 | 9.3978e-12 | 8.4296e-12 | 2.3519e-11 | 6.7758e-11 | 3.8329e-12 | 4.1118e-12 | 2.1909e-11 | 4.6785e-13 | 2.4922e-12 | 1.6197e-12 | 4.1531e-12 | 4.9702e-10 | 2.3118e-11 | 1.5368e-12 | 7.6205e-11 | 2.7035e-11 | 2.1744e-12 | 1.1827e-10 | 1.4917e-12 | 2.2428e-12 | 1.8187e-12 | 4.7531e-12 | 3.9579e-13 | 5.8492e-12 | 1.2251e-10 | 3.364e-12 | 3.9027e-11 | 5.5165e-15
438 | 1.6019e-11 | 9.3629e-12 | 8.5058e-12 | 2.3498e-11 | 6.7758e-11 | 3.8169e-12 | 4.1118e-12 | 2.1978e-11 | 4.6726e-13 | 2.4943e-12 | 1.6177e-12 | 4.1421e-12 | 4.9685e-10 | 2.3159e-11 | 1.5379e-12 | 7.6241e-11 | 2.699e-11 | 2.1723e-12 | 1.1831e-10 | 1.5002e-12 | 2.2484e-12 | 1.8087e-12 | 4.7544e-12 | 3.9628e-13 | 5.8472e-12 | 1.2244e-10 | 3.3624e-12 | 3.9027e-11 | 5.5165e-15
439 | 1.5974e-11 | 9.3455e-12 | 8.5058e-12 | 2.3403e-11 | 6.772e-11 | 3.7941e-12 | 4.0839e-12 | 2.1978e-11 | 4.6399e-13 | 2.4849e-12 | 1.6162e-12 | 4.1038e-12 | 4.9945e-10 | 2.3125e-11 | 1.5348e-12 | 7.5533e-11 | 2.6858e-11 | 2.1538e-12 | 1.181e-10 | 1.4998e-12 | 2.2378e-12 | 1.7917e-12 | 4.7557e-12 | 3.9682e-13 | 5.7989e-12 | 1.2228e-10 | 3.364e-12 | 3.9027e-11 | 5.5165e-15
440 | 1.587e-11 | 9.2953e-12 | 8.3669e-12 | 2.3368e-11 | 6.8118e-11 | 3.7549e-12 | 4.0585e-12 | 2.1974e-11 | 4.6438e-13 | 2.4423e-12 | 1.6007e-12 | 4.0633e-12 | 4.9949e-10 | 2.3091e-11 | 1.5275e-12 | 7.4814e-11 | 2.6817e-11 | 2.1532e-12 | 1.1791e-10 | 1.4986e-12 | 2.2226e-12 | 1.7721e-12 | 4.7335e-12 | 3.9264e-13 | 5.7753e-12 | 1.2228e-10 | 3.364e-12 | 3.882e-11 | 5.5165e-15
441 | 1.5784e-11 | 9.2195e-12 | 8.4323e-12 | 2.3292e-11 | 6.7436e-11 | 3.7254e-12 | 4.0454e-12 | 2.1857e-11 | 4.5497e-13 | 2.4141e-12 | 1.5982e-12 | 4.0272e-12 | 4.9924e-10 | 2.3057e-11 | 1.5221e-12 | 7.4826e-11 | 2.6595e-11 | 2.1278e-12 | 1.1742e-10 | 1.4801e-12 | 2.2067e-12 | 1.7463e-12 | 4.7101e-12 | 3.9125e-13 | 5.7034e-12 | 1.1932e-10 | 3.289e-12 | 3.8613e-11 | 4.8696e-15
442 | 1.5635e-11 | 9.1149e-12 | 8.1546e-12 | 2.3167e-11 | 6.7115e-11 | 3.6814e-12 | 3.9755e-12 | 2.1723e-11 | 4.5497e-13 | 2.3838e-12 | 1.5743e-12 | 3.9786e-12 | 4.9762e-10 | 2.3043e-11 | 1.5086e-12 | 7.413e-11 | 2.6417e-11 | 2.109e-12 | 1.1706e-10 | 1.4697e-12 | 2.1803e-12 | 1.7164e-12 | 4.6788e-12 | 3.8555e-13 | 5.6294e-12 | 1.2006e-10 | 3.2857e-12 | 3.8475e-11 | 5.5165e-15
443 | 1.5443e-11 | 8.9951e-12 | 8.3042e-12 | 2.3083e-11 | 6.7153e-11 | 3.6272e-12 | 3.9239e-12 | 2.1654e-11 | 4.3692e-13 | 2.3462e-12 | 1.566e-12 | 3.918e-12 | 4.9617e-10 | 2.2989e-11 | 1.4965e-12 | 7.2727e-11 | 2.6155e-11 | 2.0836e-12 | 1.1661e-10 | 1.4689e-12 | 2.1579e-12 | 1.6803e-12 | 4.6683e-12 | 3.8234e-13 | 5.5801e-12 | 1.1717e-10 | 3.1681e-12 | 3.8199e-11 | 4.8696e-15
444 | 1.5296e-11 | 8.8865e-12 | 8.0211e-12 | 2.2833e-11 | 6.7191e-11 | 3.5787e-12 | 3.8943e-12 | 2.1524e-11 | 4.3058e-13 | 2.3201e-12 | 1.5592e-12 | 3.8656e-12 | 4.9617e-10 | 2.2935e-11 | 1.4847e-12 | 7.2032e-11 | 2.5975e-11 | 2.0709e-12 | 1.1598e-10 | 1.4323e-12 | 2.1221e-12 | 1.636e-12 | 4.6174e-12 | 3.7604e-13 | 5.5103e-12 | 1.1702e-10 | 3.209e-12 | 3.7855e-11 | 4.2227e-15
445 | 1.5035e-11 | 8.7318e-12 | 8.0892e-12 | 2.2751e-11 | 6.6112e-11 | 3.5195e-12 | 3.8427e-12 | 2.1532e-11 | 4.1579e-13 | 2.2732e-12 | 1.5514e-12 | 3.8232e-12 | 4.9639e-10 | 2.288e-11 | 1.4707e-12 | 7.0641e-11 | 2.567e-11 | 2.0467e-12 | 1.1581e-10 | 1.4319e-12 | 2.1016e-12 | 1.6043e-12 | 4.5842e-12 | 3.7356e-13 | 5.4609e-12 | 1.1613e-10 | 3.0915e-12 | 3.7648e-11 | 4.8696e-15
446 | 1.4842e-11 | 8.6231e-12 | 8.0157e-12 | 2.2635e-11 | 6.615e-11 | 3.4565e-12 | 3.7877e-12 | 2.1476e-11 | 4.0696e-13 | 2.2241e-12 | 1.5432e-12 | 3.778e-12 | 4.9387e-10 | 2.288e-11 | 1.4563e-12 | 6.9957e-11 | 2.5539e-11 | 2.0394e-12 | 1.1508e-10 | 1.4134e-12 | 2.0767e-12 | 1.5556e-12 | 4.5202e-12 | 3.6477e-13 | 5.3418e-12 | 1.1494e-10 | 3.0506e-12 | 3.751e-11 | 4.8696e-15
447 | 1.4611e-11 | 8.449e-12 | 7.9477e-12 | 2.2539e-11 | 6.5185e-11 | 3.3934e-12 | 3.7457e-12 | 2.1411e-11 | 3.9199e-13 | 2.2053e-12 | 1.5359e-12 | 3.7276e-12 | 4.9366e-10 | 2.2792e-11 | 1.4384e-12 | 6.9262e-11 | 2.5183e-11 | 2.0209e-12 | 1.1473e-10 | 1.4134e-12 | 2.0508e-12 | 1.5295e-12 | 4.5177e-12 | 3.6078e-13 | 5.2925e-12 | 1.139e-10 | 3.0148e-12 | 3.7234e-11 | 5.5165e-15
448 | 1.4414e-11 | 8.3444e-12 | 7.7326e-12 | 2.2435e-11 | 6.4749e-11 | 3.3364e-12 | 3.7081e-12 | 2.1221e-11 | 3.772e-13 | 2.1561e-12 | 1.5198e-12 | 3.6729e-12 | 4.9285e-10 | 2.2826e-11 | 1.4246e-12 | 6.8225e-11 | 2.5053e-11 | 2.0155e-12 | 1.142e-10 | 1.3861e-12 | 2.0238e-12 | 1.4705e-12 | 4.4544e-12 | 3.5138e-13 | 5.1754e-12 | 1.1175e-10 | 2.9756e-12 | 3.7165e-11 | 5.5165e-15
449 | 1.4159e-11 | 8.2205e-12 | 7.7326e-12 | 2.2353e-11 | 6.4182e-11 | 3.2723e-12 | 3.6767e-12 | 2.129e-11 | 3.5569e-13 | 2.1352e-12 | 1.5379e-12 | 3.6305e-12 | 4.9285e-10 | 2.2765e-11 | 1.4106e-12 | 6.7871e-11 | 2.4786e-11 | 1.9901e-12 | 1.1409e-10 | 1.3684e-12 | 1.9992e-12 | 1.4353e-12 | 4.4446e-12 | 3.4605e-13 | 5.1035e-12 | 1.1198e-10 | 2.8989e-12 | 3.6958e-11 | 4.8696e-15
450 | 1.3905e-11 | 8.0811e-12 | 7.6673e-12 | 2.2394e-11 | 6.3538e-11 | 3.1997e-12 | 3.6243e-12 | 2.1359e-11 | 3.4744e-13 | 2.0839e-12 | 1.5223e-12 | 3.5922e-12 | 4.9081e-10 | 2.2867e-11 | 1.3977e-12 | 6.7188e-11 | 2.4566e-11 | 1.9828e-12 | 1.1375e-10 | 1.358e-12 | 1.9718e-12 | 1.4046e-12 | 4.4354e-12 | 3.3715e-13 | 5.0553e-12 | 1.1109e-10 | 2.8222e-12 | 3.6889e-11 | 4.8696e-15
451 | 1.3711e-11 | 7.9745e-12 | 7.4603e-12 | 2.2282e-11 | 6.2895e-11 | 3.1372e-12 | 3.5832e-12 | 2.1096e-11 | 3.3246e-13 | 2.0421e-12 | 1.5062e-12 | 3.5134e-12 | 4.9008e-10 | 2.2921e-11 | 1.3839e-12 | 6.5077e-11 | 2.4519e-11 | 1.9898e-12 | 1.1312e-10 | 1.3499e-12 | 1.9616e-12 | 1.3597e-12 | 4.4107e-12 | 3.2903e-13 | 4.9125e-12 | 1.1013e-10 | 2.8205e-12 | 3.6751e-11 | 5.5165e-15
452 | 1.3538e-11 | 7.9439e-12 | 7.6019e-12 | 2.2326e-11 | 6.2933e-11 | 3.0777e-12 | 3.5553e-12 | 2.1104e-11 | 3.2075e-13 | 2.0211e-12 | 1.515e-12 | 3.4882e-12 | 4.9004e-10 | 2.2969e-11 | 1.3749e-12 | 6.4357e-11 | 2.4388e-11 | 1.9895e-12 | 1.1307e-10 | 1.3229e-12 | 1.9481e-12 | 1.3268e-12 | 4.3898e-12 | 3.2212e-13 | 4.8653e-12 | 1.0917e-10 | 2.7405e-12 | 3.6683e-11 | 3.5758e-15
453 | 1.335e-11 | 7.8485e-12 | 7.4576e-12 | 2.2315e-11 | 6.2099e-11 | 3.0288e-12 | 3.5553e-12 | 2.1165e-11 | 3.0924e-13 | 2.0045e-12 | 1.516e-12 | 3.4782e-12 | 4.8881e-10 | 2.301e-11 | 1.3615e-12 | 6.3674e-11 | 2.4208e-11 | 1.9768e-12 | 1.1316e-10 | 1.3137e-12 | 1.9329e-12 | 1.2998e-12 | 4.3898e-12 | 3.1679e-13 | 4.8201e-12 | 1.0924e-10 | 2.7422e-12 | 3.6751e-11 | 3.5758e-15
454 | 1.3219e-11 | 7.8136e-12 | 7.4549e-12 | 2.2233e-11 | 6.1456e-11 | 2.9828e-12 | 3.5299e-12 | 2.1221e-11 | 3.006e-13 | 1.9836e-12 | 1.5077e-12 | 3.4511e-12 | 4.8876e-10 | 2.3051e-11 | 1.3547e-12 | 6.2966e-11 | 2.4163e-11 | 1.9759e-12 | 1.1358e-10 | 1.3052e-12 | 1.9276e-12 | 1.2696e-12 | 4.3677e-12 | 3.1109e-13 | 4.7451e-12 | 1.0717e-10 | 2.6605e-12 | 3.6683e-11 | 4.8696e-15
455 | 1.3091e-11 | 7.7788e-12 | 7.4522e-12 | 2.2233e-11 | 6.0851e-11 | 2.9436e-12 | 3.5151e-12 | 2.1238e-11 | 2.9485e-13 | 1.9605e-12 | 1.5228e-12 | 3.4715e-12 | 4.8783e-10 | 2.3139e-11 | 1.3505e-12 | 6.2295e-11 | 2.4119e-11 | 1.9753e-12 | 1.1379e-10 | 1.3048e-12 | 1.9241e-12 | 1.2453e-12 | 4.356e-12 | 3.0764e-13 | 4.7236e-12 | 1.0651e-10 | 2.6621e-12 | 3.6751e-11 | 4.8696e-15
456 | 1.3001e-11 | 7.7788e-12 | 7.4522e-12 | 2.2372e-11 | 6.0812e-11 | 2.9143e-12 | 3.5117e-12 | 2.1242e-11 | 2.8909e-13 | 1.9583e-12 | 1.5306e-12 | 3.4389e-12 | 4.894e-10 | 2.3227e-11 | 1.3514e-12 | 6.2259e-11 | 2.4208e-11 | 1.9768e-12 | 1.1347e-10 | 1.2956e-12 | 1.9126e-12 | 1.2256e-12 | 4.356e-12 | 3.031e-13 | 4.6732e-12 | 1.0659e-10 | 2.6588e-12 | 3.6751e-11 | 4.8696e-15
457 | 1.2938e-11 | 7.8157e-12 | 7.3107e-12 | 2.2388e-11 | 6.0169e-11 | 2.8862e-12 | 3.4828e-12 | 2.1177e-11 | 2.7757e-13 | 1.9344e-12 | 1.5208e-12 | 3.4261e-12 | 4.8697e-10 | 2.3302e-11 | 1.3559e-12 | 6.1539e-11 | 2.421e-11 | 1.9807e-12 | 1.1385e-10 | 1.296e-12 | 1.9039e-12 | 1.2103e-12 | 4.3664e-12 | 3.0346e-13 | 4.6465e-12 | 1.0651e-10 | 2.6621e-12 | 3.6683e-11 | 4.2227e-15
458 | 1.287e-11 | 7.7962e-12 | 7.308e-12 | 2.2402e-11 | 6.0284e-11 | 2.8574e-12 | 3.4706e-12 | 2.1368e-11 | 2.7796e-13 | 1.9135e-12 | 1.5198e-12 | 3.4201e-12 | 4.8732e-10 | 2.3363e-11 | 1.3579e-12 | 6.0843e-11 | 2.4258e-11 | 1.9759e-12 | 1.1378e-10 | 1.3148e-12 | 1.9045e-12 | 1.1863e-12 | 4.324e-12 | 3.0206e-13 | 4.5971e-12 | 1.0451e-10 | 2.5446e-12 | 3.6683e-11 | 4.2227e-15
459 | 1.279e-11 | 7.8136e-12 | 7.3788e-12 | 2.2365e-11 | 5.9564e-11 | 2.8327e-12 | 3.4715e-12 | 2.1618e-11 | 2.7874e-13 | 1.899e-12 | 1.5514e-12 | 3.4475e-12 | 4.8604e-10 | 2.3363e-11 | 1.3629e-12 | 6.0868e-11 | 2.412e-11 | 1.9559e-12 | 1.1411e-10 | 1.306e-12 | 1.8889e-12 | 1.176e-12 | 4.3534e-12 | 3.0048e-13 | 4.5541e-12 | 1.0555e-10 | 2.5804e-12 | 3.6683e-11 | 5.5165e-15
460 | 1.2744e-11 | 7.8136e-12 | 7.5911e-12 | 2.2341e-11 | 5.8959e-11 | 2.8264e-12 | 3.4689e-12 | 2.1497e-11 | 2.6664e-13 | 1.8896e-12 | 1.5422e-12 | 3.4344e-12 | 4.877e-10 | 2.3356e-11 | 1.3689e-12 | 6.088e-11 | 2.4212e-11 | 1.9556e-12 | 1.1397e-10 | 1.3156e-12 | 1.8845e-12 | 1.1686e-12 | 4.3436e-12 | 3.0442e-13 | 4.552e-12 | 1.077e-10 | 2.6588e-12 | 3.6614e-11 | 4.8696e-15
461 | 1.2763e-11 | 7.8638e-12 | 7.5176e-12 | 2.236e-11 | 5.9602e-11 | 2.8094e-12 | 3.4261e-12 | 2.1506e-11 | 2.6762e-13 | 1.8614e-12 | 1.5324e-12 | 3.4354e-12 | 4.8595e-10 | 2.3322e-11 | 1.375e-12 | 6.0172e-11 | 2.4301e-11 | 1.9626e-12 | 1.1378e-10 | 1.3341e-12 | 1.8786e-12 | 1.1378e-12 | 4.3038e-12 | 3.0351e-13 | 4.4822e-12 | 1.077e-10 | 2.6588e-12 | 3.6476e-11 | 6.1634e-15
462 | 1.2697e-11 | 7.8136e-12 | 7.523e-12 | 2.2273e-11 | 5.8676e-11 | 2.7901e-12 | 3.4252e-12 | 2.1506e-11 | 2.7473e-13 | 1.852e-12 | 1.5562e-12 | 3.393e-12 | 4.86e-10 | 2.3268e-11 | 1.3818e-12 | 5.9818e-11 | 2.4303e-11 | 1.9499e-12 | 1.1371e-10 | 1.353e-12 | 1.8596e-12 | 1.1334e-12 | 4.2882e-12 | 3.0629e-13 | 4.436e-12 | 1.0643e-10 | 2.6196e-12 | 3.6338e-11 | 6.1634e-15
463 | 1.2673e-11 | 7.8116e-12 | 7.3788e-12 | 2.2177e-11 | 5.8032e-11 | 2.7702e-12 | 3.385e-12 | 2.1579e-11 | 2.6898e-13 | 1.8115e-12 | 1.5474e-12 | 3.3668e-12 | 4.8485e-10 | 2.3316e-11 | 1.3975e-12 | 5.8769e-11 | 2.4304e-11 | 1.936e-12 | 1.1335e-10 | 1.353e-12 | 1.8369e-12 | 1.1132e-12 | 4.2392e-12 | 3.0569e-13 | 4.3651e-12 | 1.0443e-10 | 2.5804e-12 | 3.6131e-11 | 6.1634e-15
464 | 1.2649e-11 | 7.7315e-12 | 7.4468e-12 | 2.2196e-11 | 5.6991e-11 | 2.761e-12 | 3.3693e-12 | 2.1571e-11 | 2.6322e-13 | 1.797e-12 | 1.5557e-12 | 3.394e-12 | 4.8621e-10 | 2.3159e-11 | 1.4017e-12 | 5.8074e-11 | 2.4169e-11 | 1.9175e-12 | 1.1299e-10 | 1.3719e-12 | 1.8176e-12 | 1.1091e-12 | 4.2151e-12 | 3.1138e-13 | 4.3189e-12 | 1.0413e-10 | 2.5804e-12 | 3.6062e-11 | 6.1634e-15
465 | 1.2625e-11 | 7.7377e-12 | 7.3053e-12 | 2.2122e-11 | 5.7067e-11 | 2.7446e-12 | 3.3055e-12 | 2.1506e-11 | 2.5766e-13 | 1.7616e-12 | 1.5474e-12 | 3.387e-12 | 4.8451e-10 | 2.3098e-11 | 1.4129e-12 | 5.8086e-11 | 2.4128e-11 | 1.9117e-12 | 1.1236e-10 | 1.3715e-12 | 1.7859e-12 | 1.0888e-12 | 4.1727e-12 | 3.0926e-13 | 4.246e-12 | 1.0347e-10 | 2.5496e-12 | 3.5855e-11 | 6.1634e-15
466 | 1.2603e-11 | 7.6598e-12 | 7.3788e-12 | 2.2093e-11 | 5.595e-11 | 2.7405e-12 | 3.2758e-12 | 2.1575e-11 | 2.6151e-13 | 1.7334e-12 | 1.5459e-12 | 3.3276e-12 | 4.8272e-10 | 2.2976e-11 | 1.4171e-12 | 5.6658e-11 | 2.395e-11 | 1.8935e-12 | 1.118e-10 | 1.3892e-12 | 1.7753e-12 | 1.0762e-12 | 4.1323e-12 | 3.1247e-13 | 4.2234e-12 | 1.0117e-10 | 2.4663e-12 | 3.5717e-11 | 6.8103e-15
467 | 1.2601e-11 | 7.5922e-12 | 7.1584e-12 | 2.1964e-11 | 5.5628e-11 | 2.7301e-12 | 3.2365e-12 | 2.1454e-11 | 2.5307e-13 | 1.6937e-12 | 1.5464e-12 | 3.2781e-12 | 4.8106e-10 | 2.2854e-11 | 1.4286e-12 | 5.6683e-11 | 2.3906e-11 | 1.8814e-12 | 1.1077e-10 | 1.3892e-12 | 1.7439e-12 | 1.0612e-12 | 4.0696e-12 | 3.1156e-13 | 4.1032e-12 | 1.0028e-10 | 2.4287e-12 | 3.5441e-11 | 6.1634e-15
468 | 1.2557e-11 | 7.5142e-12 | 7.2318e-12 | 2.1879e-11 | 5.4794e-11 | 2.7172e-12 | 3.2077e-12 | 2.1592e-11 | 2.5365e-13 | 1.68e-12 | 1.5387e-12 | 3.2802e-12 | 4.7735e-10 | 2.2616e-11 | 1.4345e-12 | 5.5633e-11 | 2.3728e-11 | 1.8621e-12 | 1.1034e-10 | 1.4166e-12 | 1.7184e-12 | 1.0618e-12 | 4.0475e-12 | 3.1477e-13 | 4.0775e-12 | 1.0028e-10 | 2.5021e-12 | 3.5166e-11 | 6.8103e-15
469 | 1.2556e-11 | 7.4271e-12 | 7.1584e-12 | 2.1711e-11 | 5.4587e-11 | 2.7232e-12 | 3.1684e-12 | 2.1527e-11 | 2.477e-13 | 1.654e-12 | 1.5294e-12 | 3.2276e-12 | 4.7556e-10 | 2.2406e-11 | 1.4381e-12 | 5.4584e-11 | 2.3509e-11 | 1.8439e-12 | 1.0895e-10 | 1.4254e-12 | 1.6922e-12 | 1.0471e-12 | 3.9842e-12 | 3.1459e-13 | 3.982e-12 | 9.7318e-11 | 2.347e-12 | 3.4752e-11 | 6.8103e-15
470 | 1.2533e-11 | 7.3401e-12 | 7.1584e-12 | 2.152e-11 | 5.3905e-11 | 2.7029e-12 | 3.1273e-12 | 2.141e-11 | 2.4175e-13 | 1.6373e-12 | 1.5274e-12 | 3.1895e-12 | 4.7249e-10 | 2.2141e-11 | 1.4439e-12 | 5.4584e-11 | 2.333e-11 | 1.8242e-12 | 1.0783e-10 | 1.4166e-12 | 1.6629e-12 | 1.0413e-12 | 3.9418e-12 | 3.1925e-13 | 3.9091e-12 | 9.828e-11 | 2.3862e-12 | 3.4338e-11 | 6.8103e-15
471 | 1.2512e-11 | 7.2314e-12 | 7.0903e-12 | 2.1356e-11 | 5.3185e-11 | 2.7066e-12 | 3.0888e-12 | 2.1483e-11 | 2.4252e-13 | 1.6228e-12 | 1.5181e-12 | 3.1108e-12 | 4.7062e-10 | 2.1849e-11 | 1.4459e-12 | 5.3889e-11 | 2.3067e-11 | 1.8115e-12 | 1.0641e-10 | 1.4246e-12 | 1.6321e-12 | 1.0239e-12 | 3.8564e-12 | 3.1495e-13 | 3.8361e-12 | 9.628e-11 | 2.3504e-12 | 3.3924e-11 | 6.8103e-15
472 | 1.2491e-11 | 7.0788e-12 | 7.0849e-12 | 2.1205e-11 | 5.3185e-11 | 2.7036e-12 | 3.0312e-12 | 2.1289e-11 | 2.4042e-13 | 1.5767e-12 | 1.5103e-12 | 3.0389e-12 | 4.664e-10 | 2.1503e-11 | 1.4447e-12 | 5.2485e-11 | 2.2795e-11 | 1.7985e-12 | 1.0479e-10 | 1.4243e-12 | 1.6007e-12 | 1.0239e-12 | 3.795e-12 | 3.1459e-13 | 3.7879e-12 | 9.5471e-11 | 2.3079e-12 | 3.3511e-11 | 6.8103e-15
473 | 1.2471e-11 | 6.9353e-12 | 7.0141e-12 | 2.0957e-11 | 5.2504e-11 | 2.7043e-12 | 2.9797e-12 | 2.1159e-11 | 2.4023e-13 | 1.5557e-12 | 1.5259e-12 | 3.0382e-12 | 4.6363e-10 | 2.117e-11 | 1.4405e-12 | 5.1778e-11 | 2.2487e-11 | 1.7725e-12 | 1.031e-10 | 1.4239e-12 | 1.5649e-12 | 1.0233e-12 | 3.7532e-12 | 3.1531e-13 | 3.7191e-12 | 9.2432e-11 | 2.1887e-12 | 3.3028e-11 | 6.1634e-15
474 | 1.2472e-11 | 6.796e-12 | 7.0141e-12 | 2.0739e-11 | 5.2542e-11 | 2.7017e-12 | 2.9352e-12 | 2.0977e-11 | 2.3179e-13 | 1.5369e-12 | 1.4927e-12 | 2.9685e-12 | 4.5967e-10 | 2.0749e-11 | 1.4343e-12 | 5.146e-11 | 2.2125e-11 | 1.7471e-12 | 1.0122e-10 | 1.4138e-12 | 1.5291e-12 | 1.0274e-12 | 3.7108e-12 | 3.1441e-13 | 3.6708e-12 | 9.1393e-11 | 2.192e-12 | 3.2614e-11 | 6.8103e-15
475 | 1.2451e-11 | 6.6566e-12 | 6.8726e-12 | 2.042e-11 | 5.1899e-11 | 2.7048e-12 | 2.8907e-12 | 2.0839e-11 | 2.3198e-13 | 1.5297e-12 | 1.501e-12 | 2.8966e-12 | 4.5477e-10 | 2.0356e-11 | 1.4241e-12 | 5.0411e-11 | 2.1804e-11 | 1.7277e-12 | 9.9682e-11 | 1.4231e-12 | 1.4992e-12 | 1.0289e-12 | 3.6463e-12 | 3.1149e-13 | 3.601e-12 | 8.9393e-11 | 2.1495e-12 | 3.1994e-11 | 6.1634e-15
476 | 1.2412e-11 | 6.502e-12 | 6.8699e-12 | 2.029e-11 | 5.2013e-11 | 2.7029e-12 | 2.8662e-12 | 2.0726e-11 | 2.2642e-13 | 1.5275e-12 | 1.4927e-12 | 2.8362e-12 | 4.5281e-10 | 2.0003e-11 | 1.4151e-12 | 4.9679e-11 | 2.1404e-11 | 1.7083e-12 | 9.763e-11 | 1.4038e-12 | 1.4777e-12 | 1.0292e-12 | 3.6032e-12 | 3.1016e-13 | 3.5763e-12 | 8.9546e-11 | 2.1511e-12 | 3.158e-11 | 6.8103e-15
477 | 1.2369e-11 | 6.3564e-12 | 6.8018e-12 | 1.9966e-11 | 5.1975e-11 | 2.7029e-12 | 2.8128e-12 | 2.0592e-11 | 2.272e-13 | 1.4994e-12 | 1.4606e-12 | 2.7798e-12 | 4.4676e-10 | 1.965e-11 | 1.4002e-12 | 4.9313e-11 | 2.1091e-11 | 1.6962e-12 | 9.5842e-11 | 1.4042e-12 | 1.4469e-12 | 1.0406e-12 | 3.5713e-12 | 3.1089e-13 | 3.5517e-12 | 8.7393e-11 | 2.0711e-12 | 3.1097e-11 | 7.4572e-15
478 | 1.237e-11 | 6.2191e-12 | 6.7256e-12 | 1.9686e-11 | 5.1501e-11 | 2.7038e-12 | 2.7849e-12 | 2.0341e-11 | 2.2144e-13 | 1.4806e-12 | 1.4679e-12 | 2.7738e-12 | 4.4348e-10 | 1.9297e-11 | 1.3873e-12 | 4.935e-11 | 2.0721e-11 | 1.6714e-12 | 9.4075e-11 | 1.3934e-12 | 1.4329e-12 | 1.0444e-12 | 3.551e-12 | 3.075e-13 | 3.5291e-12 | 8.8431e-11 | 2.112e-12 | 3.0684e-11 | 7.4572e-15
479 | 1.2353e-11 | 6.0819e-12 | 6.5841e-12 | 1.9378e-11 | 5.1294e-11 | 2.7135e-12 | 2.7735e-12 | 2.0139e-11 | 2.2164e-13 | 1.4943e-12 | 1.444e-12 | 2.7224e-12 | 4.4123e-10 | 1.8964e-11 | 1.3682e-12 | 4.902e-11 | 2.0409e-11 | 1.6477e-12 | 9.2327e-11 | 1.3834e-12 | 1.4086e-12 | 1.0514e-12 | 3.5216e-12 | 3.0465e-13 | 3.485e-12 | 8.7393e-11 | 2.0711e-12 | 3.0201e-11 | 7.4572e-15
480 | 1.231e-11 | 5.962e-12 | 6.7256e-12 | 1.9226e-11 | 5.1294e-11 | 2.7036e-12 | 2.7473e-12 | 1.9888e-11 | 2.1568e-13 | 1.4806e-12 | 1.4289e-12 | 2.7086e-12 | 4.368e-10 | 1.8686e-11 | 1.348e-12 | 4.9008e-11 | 2.0177e-11 | 1.6341e-12 | 9.0792e-11 | 1.356e-12 | 1.3877e-12 | 1.0511e-12 | 3.4865e-12 | 2.9968e-13 | 3.4634e-12 | 8.6201e-11 | 2.0694e-12 | 2.9856e-11 | 6.8103e-15
481 | 1.2288e-11 | 5.8596e-12 | 6.5814e-12 | 1.9062e-11 | 5.1294e-11 | 2.702e-12 | 2.7185e-12 | 1.9823e-11 | 2.2261e-13 | 1.4618e-12 | 1.4119e-12 | 2.6501e-12 | 4.3377e-10 | 1.8448e-11 | 1.3266e-12 | 4.9716e-11 | 1.9859e-11 | 1.6102e-12 | 8.9461e-11 | 1.3363e-12 | 1.3743e-12 | 1.047e-12 | 3.4669e-12 | 2.9702e-13 | 3.4839e-12 | 8.5163e-11 | 2.0253e-12 | 2.9443e-11 | 6.8103e-15
482 | 1.2245e-11 | 5.753e-12 | 6.5187e-12 | 1.8794e-11 | 5.0934e-11 | 2.6946e-12 | 2.6888e-12 | 1.9516e-11 | 2.2319e-13 | 1.4733e-12 | 1.4021e-12 | 2.626e-12 | 4.3011e-10 | 1.8224e-11 | 1.3034e-12 | 4.9338e-11 | 1.963e-11 | 1.5851e-12 | 8.7978e-11 | 1.3271e-12 | 1.3593e-12 | 1.0617e-12 | 3.4669e-12 | 2.9598e-13 | 3.4603e-12 | 8.4125e-11 | 1.9877e-12 | 2.9167e-11 | 7.4572e-15
483 | 1.2226e-11 | 5.6966e-12 | 6.4506e-12 | 1.8615e-11 | 5.065e-11 | 2.6828e-12 | 2.6817e-12 | 1.9321e-11 | 2.2358e-13 | 1.4524e-12 | 1.3928e-12 | 2.612e-12 | 4.2939e-10 | 1.8075e-11 | 1.2817e-12 | 4.9691e-11 | 1.9452e-11 | 1.5582e-12 | 8.7164e-11 | 1.3167e-12 | 1.3441e-12 | 1.0514e-12 | 3.4682e-12 | 2.8944e-13 | 3.4614e-12 | 8.4277e-11 | 2.037e-12 | 2.896e-11 | 6.8103e-15
484 | 1.216e-11 | 5.6597e-12 | 6.3798e-12 | 1.8541e-11 | 5.029e-11 | 2.6654e-12 | 2.6957e-12 | 1.9127e-11 | 2.1763e-13 | 1.4827e-12 | 1.3694e-12 | 2.5958e-12 | 4.2798e-10 | 1.7912e-11 | 1.2596e-12 | 4.8972e-11 | 1.9263e-11 | 1.533e-12 | 8.631e-11 | 1.2793e-12 | 1.3362e-12 | 1.0564e-12 | 3.4552e-12 | 2.8302e-13 | 3.486e-12 | 8.6354e-11 | 2.1153e-12 | 2.8753e-11 | 6.1634e-15
485 | 1.2102e-11 | 5.6207e-12 | 6.3145e-12 | 1.848e-11 | 5.0405e-11 | 2.64e-12 | 2.6783e-12 | 1.8936e-11 | 2.1821e-13 | 1.4647e-12 | 1.3466e-12 | 2.631e-12 | 4.2645e-10 | 1.7803e-11 | 1.2352e-12 | 4.9326e-11 | 1.926e-11 | 1.5273e-12 | 8.5489e-11 | 1.26e-12 | 1.325e-12 | 1.0414e-12 | 3.4213e-12 | 2.7805e-13 | 3.4839e-12 | 8.4354e-11 | 2.0761e-12 | 2.8615e-11 | 6.8103e-15
486 | 1.204e-11 | 5.6054e-12 | 6.3145e-12 | 1.8368e-11 | 5.0329e-11 | 2.623e-12 | 2.6652e-12 | 1.8612e-11 | 2.188e-13 | 1.4596e-12 | 1.3119e-12 | 2.5725e-12 | 4.23e-10 | 1.7715e-11 | 1.209e-12 | 4.9655e-11 | 1.9217e-11 | 1.501e-12 | 8.5172e-11 | 1.2323e-12 | 1.3092e-12 | 1.0315e-12 | 3.4213e-12 | 2.6915e-13 | 3.5107e-12 | 8.5239e-11 | 2.0745e-12 | 2.8477e-11 | 6.8103e-15
487 | 1.1914e-11 | 5.5901e-12 | 6.241e-12 | 1.8302e-11 | 4.9724e-11 | 2.5872e-12 | 2.6774e-12 | 1.8426e-11 | 2.1899e-13 | 1.4596e-12 | 1.2964e-12 | 2.5789e-12 | 4.2103e-10 | 1.7613e-11 | 1.181e-12 | 4.9667e-11 | 1.917e-11 | 1.4655e-12 | 8.437e-11 | 1.2138e-12 | 1.311e-12 | 1.0317e-12 | 3.4324e-12 | 2.6556e-13 | 3.5096e-12 | 8.4125e-11 | 2.0761e-12 | 2.8408e-11 | 7.4572e-15
488 | 1.1812e-11 | 5.6075e-12 | 6.1594e-12 | 1.8054e-11 | 4.9326e-11 | 2.5544e-12 | 2.654e-12 | 1.8353e-11 | 2.1938e-13 | 1.4575e-12 | 1.2336e-12 | 2.5813e-12 | 4.2091e-10 | 1.7552e-11 | 1.154e-12 | 4.9643e-11 | 1.9076e-11 | 1.4256e-12 | 8.439e-11 | 1.1845e-12 | 1.3061e-12 | 1.0051e-12 | 3.3972e-12 | 2.5394e-13 | 3.5065e-12 | 8.6278e-11 | 2.1136e-12 | 2.8201e-11 | 7.4572e-15
489 | 1.1902e-11 | 5.5569e-12 | 5.7624e-12 | 1.78e-11 | 4.9096e-11 | 2.509e-12 | 2.6473e-12 | 1.8302e-11 | 1.888e-13 | 1.4403e-12 | 1.1926e-12 | 2.5029e-12 | 4.1673e-10 | 1.7302e-11 | 1.12e-12 | 4.9144e-11 | 1.8737e-11 | 1.3541e-12 | 8.3423e-11 | 1.1266e-12 | 1.3036e-12 | 9.7269e-13 | 3.3552e-12 | 2.4838e-13 | 3.5288e-12 | 9.0126e-11 | 2.2095e-12 | 2.8132e-11 | 8.1041e-15
490 | 1.1791e-11 | 5.6605e-12 | 6.0726e-12 | 1.8095e-11 | 4.8431e-11 | 2.4887e-12 | 2.7496e-12 | 1.7769e-11 | 1.9133e-13 | 1.612e-12 | 1.2459e-12 | 2.9812e-12 | 4.2335e-10 | 1.7998e-11 | 1.1156e-12 | 5.003e-11 | 1.8925e-11 | 1.3416e-12 | 8.2123e-11 | 1.114e-12 | 1.3218e-12 | 1.0069e-12 | 3.4182e-12 | 2.5867e-13 | 3.6848e-12 | 9.2387e-11 | 2.2379e-12 | 2.8201e-11 | 7.4572e-15
491 | 1.1562e-11 | 5.7315e-12 | 5.786e-12 | 1.7843e-11 | 4.8736e-11 | 2.4337e-12 | 2.6772e-12 | 1.7527e-11 | 1.923e-13 | 1.4803e-12 | 1.1581e-12 | 2.6461e-12 | 4.1413e-10 | 1.7395e-11 | 1.067e-12 | 5.0009e-11 | 1.904e-11 | 1.337e-12 | 8.4699e-11 | 1.0766e-12 | 1.2936e-12 | 9.5971e-13 | 3.348e-12 | 2.3702e-13 | 3.5437e-12 | 9.1546e-11 | 2.3179e-12 | 2.7926e-11 | 8.1041e-15
492 | 1.1297e-11 | 5.6962e-12 | 5.5636e-12 | 1.7708e-11 | 4.758e-11 | 2.3807e-12 | 2.6245e-12 | 1.7148e-11 | 1.8728e-13 | 1.4027e-12 | 1.1095e-12 | 2.5127e-12 | 4.1639e-10 | 1.7153e-11 | 1.0182e-12 | 4.9534e-11 | 1.8963e-11 | 1.2735e-12 | 8.3159e-11 | 1.0538e-12 | 1.2805e-12 | 9.2396e-13 | 3.2736e-12 | 2.1839e-13 | 3.4826e-12 | 9.0126e-11 | 2.2603e-12 | 2.7857e-11 | 8.1041e-15
493 | 1.1178e-11 | 5.7107e-12 | 5.449e-12 | 1.7557e-11 | 4.6654e-11 | 2.3298e-12 | 2.6252e-12 | 1.6849e-11 | 1.8787e-13 | 1.4156e-12 | 1.055e-12 | 2.616e-12 | 4.152e-10 | 1.7051e-11 | 9.8611e-13 | 4.9277e-11 | 1.8917e-11 | 1.2366e-12 | 8.2695e-11 | 1.0099e-12 | 1.266e-12 | 9.2059e-13 | 3.2687e-12 | 2.1038e-13 | 3.4325e-12 | 8.9469e-11 | 2.2787e-12 | 2.7788e-11 | 9.398e-15
494 | 1.0977e-11 | 5.7489e-12 | 5.5932e-12 | 1.7494e-11 | 4.7128e-11 | 2.2736e-12 | 2.6058e-12 | 1.6498e-11 | 1.9654e-13 | 1.4242e-12 | 1.0575e-12 | 2.5913e-12 | 4.149e-10 | 1.6948e-11 | 9.5732e-13 | 4.9679e-11 | 1.9078e-11 | 1.2179e-12 | 8.2193e-11 | 9.8336e-13 | 1.2421e-12 | 9.1589e-13 | 3.2315e-12 | 1.9898e-13 | 3.4152e-12 | 8.8431e-11 | 2.1662e-12 | 2.7512e-11 | 8.7511e-15
495 | 1.0473e-11 | 5.9425e-12 | 5.8925e-12 | 1.7463e-11 | 4.7166e-11 | 2.2008e-12 | 2.5848e-12 | 1.5983e-11 | 2.0942e-13 | 1.4076e-12 | 1.0818e-12 | 2.823e-12 | 4.1933e-10 | 1.6968e-11 | 9.3244e-13 | 4.9008e-11 | 2.009e-11 | 1.3419e-12 | 8.1439e-11 | 1.0404e-12 | 1.2152e-12 | 9.3229e-13 | 3.2242e-12 | 1.7851e-13 | 3.2241e-12 | 7.9238e-11 | 1.8186e-12 | 2.7167e-11 | 4.8696e-15
496 | 1.0471e-11 | 5.8165e-12 | 5.6067e-12 | 1.7213e-11 | 4.6768e-11 | 2.1494e-12 | 2.5796e-12 | 1.5776e-11 | 2.0962e-13 | 1.3802e-12 | 1.0185e-12 | 2.6612e-12 | 4.1503e-10 | 1.6717e-11 | 8.9848e-13 | 4.8678e-11 | 1.9396e-11 | 1.209e-12 | 8.1134e-11 | 9.4715e-13 | 1.2081e-12 | 8.9124e-13 | 3.1486e-12 | 1.7476e-13 | 3.3144e-12 | 8.5469e-11 | 2.052e-12 | 2.7029e-11 | 6.8103e-15
497 | 1.0211e-11 | 5.7754e-12 | 5.4679e-12 | 1.7043e-11 | 4.5367e-11 | 2.0929e-12 | 2.5534e-12 | 1.5663e-11 | 2.0366e-13 | 1.3823e-12 | 1.0029e-12 | 2.6564e-12 | 4.1247e-10 | 1.65e-11 | 8.6842e-13 | 4.7983e-11 | 1.931e-11 | 1.1743e-12 | 8.0645e-11 | 9.2826e-13 | 1.1957e-12 | 8.8299e-13 | 3.1068e-12 | 1.6797e-13 | 3.2867e-12 | 8.3239e-11 | 1.972e-12 | 2.6753e-11 | 6.1634e-15
498 | 1.0019e-11 | 5.7775e-12 | 5.5386e-12 | 1.6902e-11 | 4.5765e-11 | 2.0193e-12 | 2.522e-12 | 1.5335e-11 | 1.9752e-13 | 1.3499e-12 | 9.5872e-13 | 2.646e-12 | 4.1069e-10 | 1.6263e-11 | 8.3953e-13 | 4.7263e-11 | 1.9258e-11 | 1.157e-12 | 7.9658e-11 | 9.2019e-13 | 1.1916e-12 | 8.5077e-13 | 3.022e-12 | 1.5839e-13 | 3.1964e-12 | 8.3086e-11 | 1.9753e-12 | 2.6478e-11 | 6.8103e-15
499 | 9.7449e-12 | 5.7016e-12 | 5.3209e-12 | 1.6606e-11 | 4.4724e-11 | 1.9626e-12 | 2.5055e-12 | 1.508e-11 | 1.9406e-13 | 1.3332e-12 | 9.4464e-13 | 2.6069e-12 | 4.0885e-10 | 1.6039e-11 | 8.1513e-13 | 4.6604e-11 | 1.9121e-11 | 1.1192e-12 | 7.8937e-11 | 8.8241e-13 | 1.1708e-12 | 8.3283e-13 | 2.9771e-12 | 1.4701e-13 | 3.1686e-12 | 8.3086e-11 | 1.8936e-12 | 2.6202e-11 | 6.1634e-15
500 | 9.5734e-12 | 5.6668e-12 | 5.3155e-12 | 1.6583e-11 | 4.4402e-11 | 1.9142e-12 | 2.5063e-12 | 1.5011e-11 | 1.8581e-13 | 1.3311e-12 | 9.1449e-13 | 2.601e-12 | 4.066e-10 | 1.5855e-11 | 8.0254e-13 | 4.6238e-11 | 1.9028e-11 | 1.0929e-12 | 7.8123e-11 | 8.6548e-13 | 1.1667e-12 | 8.1701e-13 | 2.9268e-12 | 1.4434e-13 | 3.146e-12 | 8.1239e-11 | 1.8561e-12 | 2.6064e-11 | 7.4572e-15
501 | 9.3408e-12 | 5.6249e-12 | 5.2447e-12 | 1.6415e-11 | 4.3797e-11 | 1.8435e-12 | 2.453e-12 | 1.4768e-11 | 1.8927e-13 | 1.2892e-12 | 8.9942e-13 | 2.5477e-12 | 4.0298e-10 | 1.5604e-11 | 7.7502e-13 | 4.5555e-11 | 1.8984e-11 | 1.0819e-12 | 7.7229e-11 | 8.6587e-13 | 1.162e-12 | 7.9294e-13 | 2.8544e-12 | 1.3798e-13 | 3.0741e-12 | 8.1009e-11 | 1.8544e-12 | 2.5719e-11 | 6.1634e-15
502 | 9.0377e-12 | 5.5316e-12 | 5.1059e-12 | 1.6229e-11 | 4.3399e-11 | 1.7829e-12 | 2.4268e-12 | 1.457e-11 | 1.8122e-13 | 1.279e-12 | 8.7076e-13 | 2.5448e-12 | 4.0042e-10 | 1.5333e-11 | 7.5345e-13 | 4.5177e-11 | 1.8794e-11 | 1.0577e-12 | 7.6283e-11 | 8.2966e-13 | 1.1353e-12 | 7.7884e-13 | 2.8145e-12 | 1.3161e-13 | 3.0505e-12 | 7.9009e-11 | 1.7352e-12 | 2.5374e-11 | 7.4572e-15
503 | 8.7731e-12 | 5.4291e-12 | 5.1032e-12 | 1.6055e-11 | 4.2794e-11 | 1.712e-12 | 2.4014e-12 | 1.431e-11 | 1.7468e-13 | 1.2624e-12 | 8.5719e-13 | 2.4711e-12 | 3.9625e-10 | 1.5007e-11 | 7.313e-13 | 4.4152e-11 | 1.8516e-11 | 1.0196e-12 | 7.4932e-11 | 8.1155e-13 | 1.1218e-12 | 7.5419e-13 | 2.7272e-12 | 1.2628e-13 | 3.0053e-12 | 7.9971e-11 | 1.7386e-12 | 2.5099e-11 | 6.1634e-15
504 | 8.4808e-12 | 5.3122e-12 | 4.9643e-12 | 1.5831e-11 | 4.2511e-11 | 1.6536e-12 | 2.363e-12 | 1.4112e-11 | 1.7278e-13 | 1.2342e-12 | 8.4211e-13 | 2.4327e-12 | 3.9224e-10 | 1.4769e-11 | 7.1227e-13 | 4.3444e-11 | 1.8328e-11 | 9.9443e-13 | 7.4158e-11 | 7.9423e-13 | 1.1107e-12 | 7.351e-13 | 2.6566e-12 | 1.1743e-13 | 2.9108e-12 | 7.7818e-11 | 1.6977e-12 | 2.4685e-11 | 6.1634e-15
505 | 8.1564e-12 | 5.2118e-12 | 4.967e-12 | 1.564e-11 | 4.2151e-11 | 1.5786e-12 | 2.3202e-12 | 1.3861e-11 | 1.6682e-13 | 1.2081e-12 | 8.2803e-13 | 2.3644e-12 | 3.8918e-10 | 1.4559e-11 | 6.9295e-13 | 4.2749e-11 | 1.8152e-11 | 9.7654e-13 | 7.3072e-11 | 7.7534e-13 | 1.0839e-12 | 7.116e-13 | 2.6025e-12 | 1.1561e-13 | 2.8893e-12 | 7.6703e-11 | 1.6227e-12 | 2.434e-11 | 6.1634e-15
506 | 7.8559e-12 | 5.0941e-12 | 4.8309e-12 | 1.5443e-11 | 4.2227e-11 | 1.521e-12 | 2.2791e-12 | 1.3744e-11 | 1.5858e-13 | 1.177e-12 | 8.1346e-13 | 2.3169e-12 | 3.859e-10 | 1.424e-11 | 6.7538e-13 | 4.2053e-11 | 1.7874e-11 | 9.4712e-13 | 7.1914e-11 | 7.6804e-13 | 1.0752e-12 | 6.8638e-13 | 2.5282e-12 | 1.0931e-13 | 2.8185e-12 | 7.7741e-11 | 1.6177e-12 | 2.3995e-11 | 7.4572e-15
507 | 7.5423e-12 | 4.9332e-12 | 4.7574e-12 | 1.5255e-11 | 4.0749e-11 | 1.4624e-12 | 2.2626e-12 | 1.3606e-11 | 1.5301e-13 | 1.1561e-12 | 7.8231e-13 | 2.2179e-12 | 3.8394e-10 | 1.3969e-11 | 6.585e-13 | 4.1711e-11 | 1.7593e-11 | 9.2258e-13 | 7.0775e-11 | 7.4069e-13 | 1.059e-12 | 6.5818e-13 | 2.4545e-12 | 1.0597e-13 | 2.7691e-12 | 7.4855e-11 | 1.541e-12 | 2.3651e-11 | 5.5165e-15
508 | 7.2672e-12 | 4.8307e-12 | 4.6893e-12 | 1.5042e-11 | 4.0864e-11 | 1.4018e-12 | 2.2215e-12 | 1.3355e-11 | 1.5072e-13 | 1.1244e-12 | 7.7752e-13 | 2.1515e-12 | 3.7985e-10 | 1.3744e-11 | 6.4484e-13 | 4.0626e-11 | 1.7405e-11 | 9.084e-13 | 6.9849e-11 | 7.2337e-13 | 1.0412e-12 | 6.3909e-13 | 2.4042e-12 | 1.0118e-13 | 2.7198e-12 | 7.4932e-11 | 1.461e-12 | 2.3306e-11 | 6.1634e-15
509 | 6.9614e-12 | 4.6873e-12 | 4.6893e-12 | 1.4853e-11 | 4.0106e-11 | 1.3451e-12 | 2.1822e-12 | 1.3229e-11 | 1.4189e-13 | 1.1163e-12 | 7.5515e-13 | 2.0889e-12 | 3.7461e-10 | 1.3507e-11 | 6.2746e-13 | 3.9906e-11 | 1.7125e-11 | 8.7203e-13 | 6.8922e-11 | 7.0487e-13 | 1.03e-12 | 6.1972e-13 | 2.3481e-12 | 1.0033e-13 | 2.6941e-12 | 7.4855e-11 | 1.4576e-12 | 2.2961e-11 | 6.1634e-15
510 | 6.6569e-12 | 4.5736e-12 | 4.5586e-12 | 1.468e-11 | 3.9785e-11 | 1.2841e-12 | 2.1516e-12 | 1.3026e-11 | 1.4247e-13 | 1.089e-12 | 7.4158e-13 | 2.0375e-12 | 3.7103e-10 | 1.3256e-11 | 6.0951e-13 | 3.9918e-11 | 1.6806e-11 | 8.4573e-13 | 6.7876e-11 | 6.8715e-13 | 1.006e-12 | 5.9037e-13 | 2.2659e-12 | 9.2939e-14 | 2.6458e-12 | 7.397e-11 | 1.4968e-12 | 2.2616e-11 | 6.8103e-15
511 | 6.3234e-12 | 4.4024e-12 | 4.5559e-12 | 1.4499e-11 | 3.9861e-11 | 1.2279e-12 | 2.1044e-12 | 1.2828e-11 | 1.371e-13 | 1.0672e-12 | 7.265e-13 | 1.9797e-12 | 3.6762e-10 | 1.3039e-11 | 5.9428e-13 | 3.8869e-11 | 1.6473e-11 | 8.1631e-13 | 6.6578e-11 | 6.7139e-13 | 9.8892e-13 | 5.6697e-13 | 2.1988e-12 | 8.7427e-14 | 2.6028e-12 | 7.3817e-11 | 1.4576e-12 | 2.2272e-11 | 6.8103e-15
512 | 6.0189e-12 | 4.2477e-12 | 4.4824e-12 | 1.4409e-11 | 3.8383e-11 | 1.1577e-12 | 2.0861e-12 | 1.2633e-11 | 1.2501e-13 | 1.0441e-12 | 7.1342e-13 | 1.8814e-12 | 3.6247e-10 | 1.278e-11 | 5.7642e-13 | 3.8527e-11 | 1.628e-11 | 7.9842e-13 | 6.5744e-11 | 6.71e-13 | 9.7986e-13 | 5.4347e-13 | 2.1504e-12 | 8.3429e-14 | 2.5309e-12 | 7.1893e-11 | 1.3776e-12 | 2.1996e-11 | 6.1634e-15
513 | 5.7425e-12 | 4.1432e-12 | 4.4116e-12 | 1.4169e-11 | 3.8345e-11 | 1.1064e-12 | 2.0433e-12 | 1.252e-11 | 1.1983e-13 | 1.0253e-12 | 6.9835e-13 | 1.8403e-12 | 3.5808e-10 | 1.2631e-11 | 5.6549e-13 | 3.7808e-11 | 1.5997e-11 | 7.6517e-13 | 6.5063e-11 | 6.3518e-13 | 9.5781e-13 | 5.1652e-13 | 2.0767e-12 | 8.0039e-14 | 2.5257e-12 | 7.2046e-11 | 1.3418e-12 | 2.1582e-11 | 6.8103e-15
514 | 5.4714e-12 | 3.9906e-12 | 4.4143e-12 | 1.409e-11 | 3.7587e-11 | 1.0533e-12 | 2.0293e-12 | 1.2257e-11 | 1.11e-13 | 1.0181e-12 | 6.9156e-13 | 1.7591e-12 | 3.5394e-10 | 1.2414e-11 | 5.4666e-13 | 3.7454e-11 | 1.5805e-11 | 7.5364e-13 | 6.3897e-11 | 6.1785e-13 | 9.4874e-13 | 5.0501e-13 | 2.0337e-12 | 7.6029e-14 | 2.4558e-12 | 7.0854e-11 | 1.3418e-12 | 2.1375e-11 | 6.1634e-15
515 | 5.2094e-12 | 3.884e-12 | 4.3409e-12 | 1.3853e-11 | 3.7075e-11 | 1.0099e-12 | 2.0197e-12 | 1.2192e-11 | 1.1178e-13 | 1.013e-12 | 6.687e-13 | 1.7225e-12 | 3.5211e-10 | 1.2237e-11 | 5.3436e-13 | 3.6051e-11 | 1.5611e-11 | 7.3605e-13 | 6.2811e-11 | 6.2749e-13 | 9.353e-13 | 4.8208e-13 | 1.9757e-12 | 7.5965e-14 | 2.4097e-12 | 6.8854e-11 | 1.2617e-12 | 2.103e-11 | 6.1634e-15
516 | 4.9556e-12 | 3.806e-12 | 4.3382e-12 | 1.3749e-11 | 3.6753e-11 | 9.4894e-13 | 1.9595e-12 | 1.2131e-11 | 1.0314e-13 | 9.6898e-13 | 6.644e-13 | 1.6435e-12 | 3.4883e-10 | 1.2095e-11 | 5.2089e-13 | 3.6063e-11 | 1.5421e-11 | 6.985e-13 | 6.211e-11 | 6.0014e-13 | 9.2034e-13 | 4.6569e-13 | 1.9084e-12 | 6.8758e-14 | 2.3819e-12 | 6.9969e-11 | 1.3401e-12 | 2.0755e-11 | 5.5165e-15
517 | 4.7163e-12 | 3.675e-12 | 4.2701e-12 | 1.3651e-11 | 3.6071e-11 | 9.1257e-13 | 1.929e-12 | 1.1855e-11 | 9.758e-14 | 9.5529e-13 | 6.5662e-13 | 1.573e-12 | 3.4636e-10 | 1.1857e-11 | 5.0743e-13 | 3.5355e-11 | 1.5334e-11 | 6.7649e-13 | 6.1216e-11 | 5.6393e-13 | 8.927e-13 | 4.5331e-13 | 1.8726e-12 | 6.7904e-14 | 2.3624e-12 | 6.9969e-11 | 1.3451e-12 | 2.041e-11 | 4.8696e-15
518 | 4.4624e-12 | 3.5684e-12 | 4.1966e-12 | 1.3561e-11 | 3.5428e-11 | 8.6745e-13 | 1.8774e-12 | 1.173e-11 | 9.1822e-14 | 9.3355e-13 | 6.4254e-13 | 1.5407e-12 | 3.4368e-10 | 1.1762e-11 | 4.9484e-13 | 3.466e-11 | 1.5192e-11 | 6.5919e-13 | 6.0243e-11 | 5.7396e-13 | 8.8802e-13 | 4.2848e-13 | 1.8132e-12 | 6.2638e-14 | 2.3141e-12 | 7.0122e-11 | 1.2225e-12 | 2.0203e-11 | 6.1634e-15
519 | 4.2231e-12 | 3.5182e-12 | 4.0551e-12 | 1.3417e-11 | 3.5428e-11 | 8.2542e-13 | 1.8765e-12 | 1.1458e-11 | 8.6065e-14 | 9.2711e-13 | 6.2018e-13 | 1.4781e-12 | 3.4036e-10 | 1.1626e-11 | 4.8498e-13 | 3.3964e-11 | 1.5051e-11 | 6.3583e-13 | 5.9925e-11 | 5.6549e-13 | 8.7926e-13 | 4.1054e-13 | 1.7648e-12 | 6.2147e-14 | 2.31e-12 | 6.8274e-11 | 1.185e-12 | 1.9996e-11 | 4.8696e-15
520 | 4.0503e-12 | 3.4681e-12 | 4.0605e-12 | 1.3265e-11 | 3.5428e-11 | 7.848e-13 | 1.8765e-12 | 1.1397e-11 | 8.3575e-14 | 9.357e-13 | 6.1389e-13 | 1.4669e-12 | 3.378e-10 | 1.147e-11 | 4.7415e-13 | 3.3928e-11 | 1.4994e-11 | 6.1618e-13 | 5.9244e-11 | 5.4777e-13 | 8.5871e-13 | 3.9787e-13 | 1.7075e-12 | 5.4577e-14 | 2.2422e-12 | 6.9313e-11 | 1.2309e-12 | 1.9789e-11 | 6.1634e-15
521 | 3.8683e-12 | 3.422e-12 | 3.9897e-12 | 1.3124e-11 | 3.4823e-11 | 7.5952e-13 | 1.8232e-12 | 1.1194e-11 | 8.128e-14 | 8.9812e-13 | 6.086e-13 | 1.4398e-12 | 3.3329e-10 | 1.1382e-11 | 4.6039e-13 | 3.3233e-11 | 1.4994e-11 | 5.9593e-13 | 5.8654e-11 | 5.2928e-13 | 8.4134e-13 | 3.9317e-13 | 1.6708e-12 | 4.882e-14 | 2.1971e-12 | 6.7083e-11 | 1.1509e-12 | 1.9444e-11 | 6.1634e-15
522 | 3.6769e-12 | 3.3851e-12 | 3.9081e-12 | 1.3049e-11 | 3.4463e-11 | 7.222e-13 | 1.8092e-12 | 1.1073e-11 | 7.5523e-14 | 8.9812e-13 | 6.0081e-13 | 1.3774e-12 | 3.3171e-10 | 1.1233e-11 | 4.477e-13 | 3.2525e-11 | 1.4995e-11 | 5.804e-13 | 5.78e-11 | 5.1156e-13 | 8.2488e-13 | 3.6584e-13 | 1.6025e-12 | 5.0386e-14 | 2.194e-12 | 6.7159e-11 | 1.1509e-12 | 1.9376e-11 | 6.1634e-15
523 | 3.5027e-12 | 3.3482e-12 | 3.9189e-12 | 1.2984e-11 | 3.4103e-11 | 6.9363e-13 | 1.7673e-12 | 1.1016e-11 | 6.7276e-14 | 8.8362e-13 | 5.8723e-13 | 1.356e-12 | 3.2945e-10 | 1.109e-11 | 4.3287e-13 | 3.2171e-11 | 1.4945e-11 | 5.5793e-13 | 5.7224e-11 | 5.0387e-13 | 8.2442e-13 | 3.5116e-13 | 1.5763e-12 | 4.578e-14 | 2.1724e-12 | 6.7007e-11 | 1.1525e-12 | 1.9169e-11 | 5.5165e-15
524 | 3.3832e-12 | 3.342e-12 | 3.9162e-12 | 1.2746e-11 | 3.4103e-11 | 6.6552e-13 | 1.7542e-12 | 1.0757e-11 | 6.4786e-14 | 8.7637e-13 | 5.7365e-13 | 1.3518e-12 | 3.2963e-10 | 1.1015e-11 | 4.2848e-13 | 3.1464e-11 | 1.4994e-11 | 5.3251e-13 | 5.6794e-11 | 4.9502e-13 | 8.0615e-13 | 3.4349e-13 | 1.5221e-12 | 4.2507e-14 | 2.1488e-12 | 6.3891e-11 | 1.1117e-12 | 1.8893e-11 | 6.1634e-15
525 | 3.2489e-12 | 3.296e-12 | 3.9081e-12 | 1.2587e-11 | 3.31e-11 | 6.471e-13 | 1.714e-12 | 1.0623e-11 | 6.288e-14 | 8.5463e-13 | 5.4151e-13 | 1.2711e-12 | 3.2562e-10 | 1.0887e-11 | 4.1579e-13 | 3.1488e-11 | 1.5138e-11 | 5.3251e-13 | 5.6205e-11 | 4.8655e-13 | 8.1415e-13 | 3.3821e-13 | 1.5162e-12 | 4.1408e-14 | 2.1036e-12 | 6.3586e-11 | 1.1083e-12 | 1.8617e-11 | 5.5165e-15
526 | 3.1199e-12 | 3.3051e-12 | 3.772e-12 | 1.2515e-11 | 3.3062e-11 | 6.2524e-13 | 1.7166e-12 | 1.0437e-11 | 6.0002e-14 | 8.6107e-13 | 5.5958e-13 | 1.2744e-12 | 3.2272e-10 | 1.0771e-11 | 4.0515e-13 | 3.1464e-11 | 1.514e-11 | 5.1433e-13 | 5.6113e-11 | 4.7925e-13 | 7.8983e-13 | 3.1711e-13 | 1.4561e-12 | 3.3722e-14 | 2.0574e-12 | 6.27e-11 | 1.0266e-12 | 1.8479e-11 | 6.1634e-15
527 | 3.0136e-12 | 3.3072e-12 | 3.6985e-12 | 1.2574e-11 | 3.238e-11 | 5.9774e-13 | 1.6826e-12 | 1.023e-11 | 6.0585e-14 | 8.6107e-13 | 5.2793e-13 | 1.2551e-12 | 3.2021e-10 | 1.0683e-11 | 3.9676e-13 | 3.0768e-11 | 1.5183e-11 | 4.8373e-13 | 5.5391e-11 | 4.6076e-13 | 7.7276e-13 | 3.1001e-13 | 1.4092e-12 | 3.1898e-14 | 2.0338e-12 | 6.3356e-11 | 1.1134e-12 | 1.841e-11 | 4.8696e-15
528 | 2.9272e-12 | 3.3155e-12 | 3.6958e-12 | 1.2396e-11 | 3.2304e-11 | 5.851e-13 | 1.6616e-12 | 1.0186e-11 | 6.1364e-14 | 8.5168e-13 | 5.2843e-13 | 1.2199e-12 | 3.1923e-10 | 1.0568e-11 | 3.8436e-13 | 3.039e-11 | 1.5224e-11 | 4.6761e-13 | 5.4842e-11 | 4.5307e-13 | 7.6098e-13 | 3.0215e-13 | 1.3817e-12 | 2.9957e-14 | 1.9835e-12 | 6.2242e-11 | 1.0742e-12 | 1.8134e-11 | 6.1634e-15
529 | 2.8009e-12 | 3.342e-12 | 3.6277e-12 | 1.2313e-11 | 3.2266e-11 | 5.6667e-13 | 1.6328e-12 | 9.996e-12 | 5.5995e-14 | 8.0981e-13 | 5.1285e-13 | 1.2361e-12 | 3.177e-10 | 1.0453e-11 | 3.7656e-13 | 3.006e-11 | 1.5418e-11 | 4.6214e-13 | 5.4398e-11 | 4.3535e-13 | 7.5781e-13 | 2.9236e-13 | 1.3453e-12 | 2.6321e-14 | 2.0071e-12 | 6.1203e-11 | 9.9415e-13 | 1.8065e-11 | 5.5165e-15
530 | 2.7185e-12 | 3.3441e-12 | 3.6223e-12 | 1.2116e-11 | 3.1546e-11 | 5.623e-13 | 1.6022e-12 | 9.7931e-12 | 5.3895e-14 | 7.9397e-13 | 4.837e-13 | 1.2118e-12 | 3.148e-10 | 1.0344e-11 | 3.625e-13 | 2.9719e-11 | 1.546e-11 | 4.4337e-13 | 5.4001e-11 | 4.4538e-13 | 7.5313e-13 | 2.9505e-13 | 1.3349e-12 | 2.3656e-14 | 1.9804e-12 | 6.0165e-11 | 9.9415e-13 | 1.779e-11 | 4.8696e-15
531 | 2.6746e-12 | 3.3698e-12 | 3.6223e-12 | 1.206e-11 | 3.1186e-11 | 5.4388e-13 | 1.576e-12 | 9.5253e-12 | 5.1405e-14 | 7.9102e-13 | 4.7062e-13 | 1.2156e-12 | 3.1267e-10 | 1.0262e-11 | 3.5811e-13 | 2.8669e-11 | 1.5507e-11 | 4.2001e-13 | 5.3471e-11 | 4.2767e-13 | 7.3908e-13 | 2.7826e-13 | 1.291e-12 | 1.8196e-14 | 1.8911e-12 | 6.0241e-11 | 9.9248e-13 | 1.7652e-11 | 4.8696e-15
532 | 2.6095e-12 | 3.4179e-12 | 3.625e-12 | 1.1864e-11 | 3.1661e-11 | 5.3467e-13 | 1.5577e-12 | 9.4083e-12 | 4.8916e-14 | 7.8162e-13 | 4.5655e-13 | 1.2063e-12 | 3.1054e-10 | 1.016e-11 | 3.4582e-13 | 2.8304e-11 | 1.5692e-11 | 4.1218e-13 | 5.2935e-11 | 4.119e-13 | 7.276e-13 | 2.7682e-13 | 1.2761e-12 | 1.6566e-14 | 1.9095e-12 | 5.9203e-11 | 9.5999e-13 | 1.7376e-11 | 4.2227e-15
533 | 2.5296e-12 | 3.4506e-12 | 3.4808e-12 | 1.1745e-11 | 3.1017e-11 | 5.2498e-13 | 1.5472e-12 | 9.1405e-12 | 4.6815e-14 | 7.9316e-13 | 4.5655e-13 | 1.2225e-12 | 3.091e-10 | 1.0032e-11 | 3.3518e-13 | 2.7938e-11 | 1.5786e-11 | 3.9312e-13 | 5.2485e-11 | 3.9458e-13 | 7.1144e-13 | 2.633e-13 | 1.2388e-12 | 1.2685e-14 | 1.8633e-12 | 5.9279e-11 | 9.5664e-13 | 1.7238e-11 | 4.2227e-15
534 | 2.4685e-12 | 3.4486e-12 | 3.4781e-12 | 1.1662e-11 | 3.0412e-11 | 5.2627e-13 | 1.5132e-12 | 9.0151e-12 | 4.3937e-14 | 7.6794e-13 | 4.4347e-13 | 1.1959e-12 | 3.0501e-10 | 9.8622e-12 | 3.2679e-13 | 2.8304e-11 | 1.5882e-11 | 3.7494e-13 | 5.2081e-11 | 4.0265e-13 | 7.0766e-13 | 2.6003e-13 | 1.2055e-12 | 9.1656e-15 | 1.8181e-12 | 5.9279e-11 | 9.5999e-13 | 1.71e-11 | 4.8696e-15
535 | 2.4458e-12 | 3.4876e-12 | 3.4019e-12 | 1.1486e-11 | 3.0374e-11 | 5.0596e-13 | 1.4748e-12 | 8.7515e-12 | 4.6815e-14 | 7.4405e-13 | 4.4397e-13 | 1.1992e-12 | 3.039e-10 | 9.7807e-12 | 3.1781e-13 | 2.7632e-11 | 1.6018e-11 | 3.6917e-13 | 5.1684e-11 | 3.753e-13 | 6.8712e-13 | 2.5419e-13 | 1.1891e-12 | 2.7478e-15 | 1.7883e-12 | 5.7202e-11 | 8.833e-13 | 1.6893e-11 | 4.2227e-15
536 | 2.3767e-12 | 3.5162e-12 | 3.2577e-12 | 1.1284e-11 | 2.9654e-11 | 5.0502e-13 | 1.4756e-12 | 8.6176e-12 | 4.1836e-14 | 7.3546e-13 | 4.1382e-13 | 1.2115e-12 | 3.0028e-10 | 9.706e-12 | 3.1107e-13 | 2.6901e-11 | 1.6115e-11 | 3.5764e-13 | 5.079e-11 | 3.6683e-13 | 6.7322e-13 | 2.4536e-13 | 1.1378e-12 | 1.7131e-15 | 1.7872e-12 | 5.7355e-11 | 8.833e-13 | 1.6617e-11 | 3.5758e-15
537 | 2.3301e-12 | 3.5141e-12 | 3.3311e-12 | 1.1094e-11 | 2.9126e-11 | 4.9285e-13 | 1.4556e-12 | 8.3498e-12 | 4.5883e-14 | 7.3761e-13 | 4.1581e-13 | 1.2387e-12 | 2.9772e-10 | 9.5226e-12 | 2.9878e-13 | 2.6925e-11 | 1.6154e-11 | 3.3251e-13 | 5.0201e-11 | 3.5837e-13 | 6.6778e-13 | 2.468e-13 | 1.1369e-12 | 3.16e-16 | 1.7431e-12 | 5.6164e-11 | 8.8664e-13 | 1.6411e-11 | 3.5758e-15
538 | 2.3169e-12 | 3.5643e-12 | 3.048e-12 | 1.1012e-11 | 2.9126e-11 | 4.8424e-13 | 1.4294e-12 | 8.151e-12 | 4.3004e-14 | 7.1453e-13 | 3.9395e-13 | 1.2139e-12 | 2.9385e-10 | 9.4683e-12 | 2.9487e-13 | 2.6217e-11 | 1.6251e-11 | 3.2128e-13 | 4.9552e-11 | 3.4221e-13 | 6.5343e-13 | 2.304e-13 | 1.0764e-12 | -3.0217e-15 | 1.6948e-12 | 5.5278e-11 | 8.833e-13 | 1.6204e-11 | 4.2227e-15
539 | 2.2491e-12 | 3.6124e-12 | 3.048e-12 | 1.0828e-11 | 2.8368e-11 | 4.8659e-13 | 1.3926e-12 | 7.8917e-12 | 3.3395e-14 | 6.9064e-13 | 3.7838e-13 | 1.1844e-12 | 2.9065e-10 | 9.285e-12 | 2.8287e-13 | 2.6547e-11 | 1.6342e-11 | 3.0797e-13 | 4.9287e-11 | 3.3296e-13 | 6.3697e-13 | 2.2713e-13 | 1.0762e-12 | -4.6e-15 | 1.6917e-12 | 5.5431e-11 | 8.833e-13 | 1.5997e-11 | 3.5758e-15
540 | 2.2291e-12 | 3.636e-12 | 2.9719e-12 | 1.0696e-11 | 2.8368e-11 | 4.7442e-13 | 1.3673e-12 | 7.7663e-12 | 3.7441e-14 | 6.8124e-13 | 3.7259e-13 | 1.1721e-12 | 2.8771e-10 | 9.176e-12 | 2.7702e-13 | 2.518e-11 | 1.6524e-11 | 3.1093e-13 | 4.8354e-11 | 3.3374e-13 | 6.273e-13 | 2.21e-13 | 1.0424e-12 | -1.0293e-14 | 1.6445e-12 | 5.3125e-11 | 8.0327e-13 | 1.579e-11 | 4.2227e-15
541 | 2.1667e-12 | 3.6543e-12 | 3.0373e-12 | 1.0534e-11 | 2.8008e-11 | 4.5896e-13 | 1.363e-12 | 7.7057e-12 | 3.8219e-14 | 6.8124e-13 | 3.5801e-13 | 1.2275e-12 | 2.8379e-10 | 9.0812e-12 | 2.7057e-13 | 2.4484e-11 | 1.6526e-11 | 2.8432e-13 | 4.8149e-11 | 3.1642e-13 | 6.1204e-13 | 2.1831e-13 | 1.0072e-12 | -1.0901e-14 | 1.6177e-12 | 5.2743e-11 | 8.0327e-13 | 1.5514e-11 | 2.9289e-15
542 | 2.16e-12 | 3.6646e-12 | 2.9665e-12 | 1.0475e-11 | 2.7686e-11 | 4.6225e-13 | 1.3176e-12 | 7.4336e-12 | 3.9387e-14 | 6.6031e-13 | 3.5851e-13 | 1.2505e-12 | 2.8017e-10 | 8.9321e-12 | 2.6218e-13 | 2.3704e-11 | 1.6714e-11 | 2.9186e-13 | 4.7427e-11 | 3.0834e-13 | 5.9029e-13 | 2.2003e-13 | 1.0006e-12 | -1.5261e-14 | 1.5674e-12 | 5.0819e-11 | 7.2825e-13 | 1.5445e-11 | 3.5758e-15
543 | 2.0709e-12 | 3.6912e-12 | 2.9638e-12 | 1.0273e-11 | 2.7572e-11 | 4.5008e-13 | 1.3114e-12 | 7.2433e-12 | 4.8996e-14 | 6.2998e-13 | 3.5222e-13 | 1.2653e-12 | 2.7766e-10 | 8.864e-12 | 2.574e-13 | 2.3399e-11 | 1.6805e-11 | 2.9939e-13 | 4.7077e-11 | 3.1798e-13 | 5.8243e-13 | 2.1946e-13 | 9.7971e-13 | -1.4549e-14 | 1.5233e-12 | 4.9704e-11 | 7.2491e-13 | 1.5169e-11 | 2.9289e-15
544 | 2.0776e-12 | 3.7015e-12 | 2.9611e-12 | 1.015e-11 | 2.6569e-11 | 4.449e-13 | 1.2791e-12 | 6.9149e-12 | 4.958e-14 | 6.2273e-13 | 3.5372e-13 | 1.2444e-12 | 2.7442e-10 | 8.7554e-12 | 2.5242e-13 | 2.235e-11 | 1.6897e-11 | 2.9628e-13 | 4.6196e-11 | 3.2879e-13 | 5.6945e-13 | 2.2444e-13 | 9.5095e-13 | -1.8418e-14 | 1.4945e-12 | 4.636e-11 | 6.4655e-13 | 1.5032e-11 | 2.9289e-15
545 | 1.9939e-12 | 3.7281e-12 | 2.8141e-12 | 1.0049e-11 | 2.6171e-11 | 4.4265e-13 | 1.2433e-12 | 6.8543e-12 | 5.3042e-14 | 5.9669e-13 | 3.4014e-13 | 1.2744e-12 | 2.7059e-10 | 8.5992e-12 | 2.4237e-13 | 2.1972e-11 | 1.694e-11 | 2.8934e-13 | 4.5587e-11 | 3.1146e-13 | 5.5253e-13 | 2.2502e-13 | 9.2815e-13 | -1.8184e-14 | 1.474e-12 | 4.636e-11 | 6.4321e-13 | 1.4825e-11 | 2.282e-15
546 | 1.9898e-12 | 3.765e-12 | 2.7461e-12 | 9.97e-12 | 2.5849e-11 | 4.3462e-13 | 1.2005e-12 | 6.5865e-12 | 5.0942e-14 | 5.7576e-13 | 3.4114e-13 | 1.3119e-12 | 2.6769e-10 | 8.4497e-12 | 2.3593e-13 | 2.1288e-11 | 1.699e-11 | 2.9199e-13 | 4.5045e-11 | 3.2266e-13 | 5.3289e-13 | 2.2118e-13 | 9.1239e-13 | -2.1756e-14 | 1.4278e-12 | 4.4818e-11 | 6.1071e-13 | 1.4549e-11 | 2.9289e-15
547 | 1.9513e-12 | 3.7671e-12 | 2.6072e-12 | 9.7752e-12 | 2.5811e-11 | 4.2836e-13 | 1.1831e-12 | 6.3963e-12 | 4.8647e-14 | 5.7361e-13 | 3.1199e-13 | 1.325e-12 | 2.6352e-10 | 8.3277e-12 | 2.3378e-13 | 2.091e-11 | 1.6982e-11 | 2.8446e-13 | 4.4383e-11 | 3.0417e-13 | 5.202e-13 | 2.1907e-13 | 8.8171e-13 | -2.3334e-14 | 1.4093e-12 | 4.3627e-11 | 5.3236e-13 | 1.4342e-11 | 2.9289e-15
548 | 1.9007e-12 | 3.7824e-12 | 2.6018e-12 | 9.6156e-12 | 2.5167e-11 | 4.2339e-13 | 1.1463e-12 | 6.2624e-12 | 5.2109e-14 | 5.3174e-13 | 3.057e-13 | 1.3564e-12 | 2.6024e-10 | 8.1987e-12 | 2.2959e-13 | 2.0178e-11 | 1.7033e-11 | 2.7899e-13 | 4.3721e-11 | 2.7759e-13 | 5.0238e-13 | 2.1907e-13 | 8.6212e-13 | -2.1703e-14 | 1.3836e-12 | 4.2665e-11 | 5.3068e-13 | 1.4135e-11 | 2.282e-15
549 | 1.9048e-12 | 3.7782e-12 | 2.6045e-12 | 9.4984e-12 | 2.4486e-11 | 4.2729e-13 | 1.1209e-12 | 6.1242e-12 | 4.9036e-14 | 5.2449e-13 | 2.9991e-13 | 1.3781e-12 | 2.5602e-10 | 8.0696e-12 | 2.2002e-13 | 2.0239e-11 | 1.6937e-11 | 2.7381e-13 | 4.286e-11 | 2.7876e-13 | 4.8682e-13 | 2.1878e-13 | 8.472e-13 | -2.2919e-14 | 1.3868e-12 | 4.2894e-11 | 4.8983e-13 | 1.3928e-11 | 2.282e-15
550 | 1.8835e-12 | 3.7824e-12 | 2.531e-12 | 9.4011e-12 | 2.369e-11 | 4.2033e-13 | 1.1061e-12 | 5.9255e-12 | 4.9814e-14 | 5.2235e-13 | 2.9262e-13 | 1.3486e-12 | 2.5048e-10 | 7.8933e-12 | 2.1583e-13 | 1.9483e-11 | 1.6982e-11 | 2.6169e-13 | 4.1947e-11 | 2.7954e-13 | 4.7186e-13 | 2.1139e-13 | 8.1652e-13 | -2.4316e-14 | 1.3385e-12 | 4.0664e-11 | 5.2734e-13 | 1.3653e-11 | 2.282e-15
551 | 1.8568e-12 | 3.8019e-12 | 2.3895e-12 | 9.2757e-12 | 2.3123e-11 | 4.2103e-13 | 1.0702e-12 | 5.7958e-12 | 4.9814e-14 | 5.0785e-13 | 2.6396e-13 | 1.4023e-12 | 2.4784e-10 | 7.7167e-12 | 2.0939e-13 | 1.9141e-11 | 1.6794e-11 | 2.3227e-13 | 4.1133e-11 | 2.6991e-13 | 4.6008e-13 | 2.017e-13 | 7.8648e-13 | -2.759e-14 | 1.2954e-12 | 4.155e-11 | 5.2734e-13 | 1.3377e-11 | 2.282e-15
552 | 1.8649e-12 | 3.7517e-12 | 2.1772e-12 | 8.9321e-12 | 2.248e-11 | 4.2151e-13 | 1.0554e-12 | 5.5971e-12 | 5.0593e-14 | 5.006e-13 | 2.5817e-13 | 1.3995e-12 | 2.4085e-10 | 7.5404e-12 | 1.9904e-13 | 1.9178e-11 | 1.6798e-11 | 2.2621e-13 | 4.0464e-11 | 2.5336e-13 | 4.4075e-13 | 2.0199e-13 | 7.7604e-13 | -2.953e-14 | 1.2235e-12 | 3.9549e-11 | 4.8983e-13 | 1.3032e-11 | 1.635e-15
553 | 1.8703e-12 | 3.7127e-12 | 2.3949e-12 | 8.7166e-12 | 2.1476e-11 | 4.2221e-13 | 1.0292e-12 | 5.528e-12 | 5.0593e-14 | 4.8396e-13 | 2.5188e-13 | 1.3923e-12 | 2.3447e-10 | 7.3504e-12 | 1.9426e-13 | 1.8482e-11 | 1.6747e-11 | 2.2045e-13 | 3.9577e-11 | 2.2601e-13 | 4.2368e-13 | 1.8204e-13 | 7.4152e-13 | -2.7175e-14 | 1.1547e-12 | 4.0893e-11 | 5.6986e-13 | 1.2687e-11 | 2.282e-15
554 | 1.8622e-12 | 3.6605e-12 | 2.1853e-12 | 8.4984e-12 | 2.0757e-11 | 4.1253e-13 | 1.0021e-12 | 5.3293e-12 | 4.503e-14 | 4.7242e-13 | 2.3781e-13 | 1.3866e-12 | 2.2739e-10 | 7.1737e-12 | 1.8645e-13 | 1.8848e-11 | 1.6654e-11 | 1.9857e-13 | 3.8644e-11 | 2.2679e-13 | 4.2111e-13 | 1.7408e-13 | 7.2704e-13 | -3.0746e-14 | 1.1579e-12 | 4.097e-11 | 5.6819e-13 | 1.2205e-11 | 2.282e-15
555 | 1.8835e-12 | 3.6472e-12 | 2.1907e-12 | 8.2459e-12 | 2.0321e-11 | 4.3012e-13 | 9.8639e-13 | 5.2123e-12 | 4.5419e-14 | 4.8181e-13 | 2.2523e-13 | 1.3923e-12 | 2.2096e-10 | 6.977e-12 | 1.8138e-13 | 1.8446e-11 | 1.6513e-11 | 1.7285e-13 | 3.7558e-11 | 2.0907e-13 | 4.1204e-13 | 1.6938e-13 | 7.1148e-13 | -2.821e-14 | 1.1579e-12 | 4.1123e-11 | 5.7153e-13 | 1.186e-11 | 1.635e-15
556 | 1.926e-12 | 3.5908e-12 | 2.0572e-12 | 8.0782e-12 | 1.9639e-11 | 4.3035e-13 | 9.662e-13 | 5.0869e-12 | 3.9467e-14 | 4.7886e-13 | 1.9608e-13 | 1.4137e-12 | 2.1551e-10 | 6.8141e-12 | 1.7835e-13 | 1.8092e-11 | 1.6328e-11 | 1.5496e-13 | 3.6929e-11 | 2.0022e-13 | 4.0887e-13 | 1.5998e-13 | 6.84e-13 | -2.8157e-14 | 1.1148e-12 | 4.0084e-11 | 6.1239e-13 | 1.1377e-11 | 1.635e-15
557 | 1.9354e-12 | 3.5601e-12 | 1.9891e-12 | 7.7617e-12 | 1.9356e-11 | 4.3012e-13 | 9.4706e-13 | 5.0869e-12 | 4.6003e-14 | 4.6303e-13 | 1.8829e-13 | 1.3745e-12 | 2.0882e-10 | 6.6445e-12 | 1.6996e-13 | 1.88e-11 | 1.6231e-11 | 1.2407e-13 | 3.6002e-11 | 1.7325e-13 | 3.8833e-13 | 1.5671e-13 | 6.7292e-13 | -2.8028e-14 | 1.1631e-12 | 4.1352e-11 | 6.1239e-13 | 1.0963e-11 | 1.635e-15
558 | 1.982e-12 | 3.5448e-12 | 1.9157e-12 | 7.6211e-12 | 1.9034e-11 | 4.3449e-13 | 9.3911e-13 | 4.9656e-12 | 3.9856e-14 | 4.4424e-13 | 1.7521e-13 | 1.4056e-12 | 2.0461e-10 | 6.434e-12 | 1.6752e-13 | 1.8458e-11 | 1.6094e-11 | 1.0648e-13 | 3.5361e-11 | 1.7364e-13 | 3.8395e-13 | 1.5872e-13 | 6.644e-13 | -2.773e-14 | 1.1446e-12 | 4.0314e-11 | 6.1573e-13 | 1.055e-11 | 2.282e-15
559 | 1.9992e-12 | 3.471e-12 | 1.7795e-12 | 7.3578e-12 | 1.8314e-11 | 4.4121e-13 | 9.2256e-13 | 4.7711e-12 | 4.0634e-14 | 4.4638e-13 | 1.6063e-13 | 1.419e-12 | 1.9643e-10 | 6.2507e-12 | 1.6645e-13 | 1.8104e-11 | 1.5999e-11 | 9.4063e-14 | 3.4354e-11 | 1.6674e-13 | 3.7669e-13 | 1.5374e-13 | 6.448e-13 | -2.9607e-14 | 1.1221e-12 | 4.0237e-11 | 6.2074e-13 | 1.0136e-11 | 2.9289e-15
560 | 2.0377e-12 | 3.4229e-12 | 1.7087e-12 | 7.3154e-12 | 1.7786e-11 | 4.3496e-13 | 9.1289e-13 | 4.6499e-12 | 4.1997e-14 | 4.2974e-13 | 1.4506e-13 | 1.4159e-12 | 1.9111e-10 | 6.1079e-12 | 1.6255e-13 | 1.8446e-11 | 1.5952e-11 | 8.3712e-14 | 3.3481e-11 | 1.5749e-13 | 3.711e-13 | 1.569e-13 | 6.2201e-13 | -2.5919e-14 | 1.0564e-12 | 4.0696e-11 | 6.2241e-13 | 9.8601e-12 | 1.635e-15
561 | 2.0445e-12 | 3.3818e-12 | 1.7114e-12 | 7.0918e-12 | 1.7142e-11 | 4.5066e-13 | 8.7614e-13 | 4.633e-12 | 3.8534e-14 | 4.131e-13 | 1.2519e-13 | 1.4404e-12 | 1.8629e-10 | 6.0264e-12 | 1.5913e-13 | 1.7774e-11 | 1.5904e-11 | 7.8832e-14 | 3.3123e-11 | 1.3938e-13 | 3.5464e-13 | 1.4222e-13 | 6.0241e-13 | -2.7859e-14 | 1.0606e-12 | 3.981e-11 | 6.2575e-13 | 9.4464e-12 | 2.282e-15
562 | 2.0617e-12 | 3.3428e-12 | 1.706e-12 | 6.9376e-12 | 1.7142e-11 | 4.5325e-13 | 8.7873e-13 | 4.5118e-12 | 3.9507e-14 | 4.131e-13 | 1.3019e-13 | 1.5172e-12 | 1.7973e-10 | 5.8631e-12 | 1.5776e-13 | 1.7799e-11 | 1.5817e-11 | 6.1831e-14 | 3.2289e-11 | 1.5019e-13 | 3.5237e-13 | 1.4079e-13 | 5.9857e-13 | -2.6591e-14 | 1.0102e-12 | 3.9963e-11 | 6.6995e-13 | 9.1706e-12 | 2.282e-15
563 | 2.1096e-12 | 3.3163e-12 | 1.6326e-12 | 6.7058e-12 | 1.7104e-11 | 4.5526e-13 | 8.5873e-13 | 4.5033e-12 | 3.9896e-14 | 4.1739e-13 | 1.214e-13 | 1.5177e-12 | 1.7479e-10 | 5.7612e-12 | 1.5728e-13 | 1.7433e-11 | 1.5816e-11 | 5.9765e-14 | 3.1528e-11 | 1.3248e-13 | 3.3953e-13 | 1.3282e-13 | 5.8217e-13 | -2.8105e-14 | 9.9075e-13 | 3.8192e-11 | 5.966e-13 | 8.8259e-12 | 2.282e-15
564 | 2.1508e-12 | 3.264e-12 | 1.6353e-12 | 6.5435e-12 | 1.6499e-11 | 4.6824e-13 | 8.4561e-13 | 4.5639e-12 | 4.3359e-14 | 4.1525e-13 | 1.239e-13 | 1.5364e-12 | 1.7019e-10 | 5.666e-12 | 1.5923e-13 | 1.7091e-11 | 1.5718e-11 | 6.3306e-14 | 3.0787e-11 | 1.2362e-13 | 3.2805e-13 | 1.1402e-13 | 5.5213e-13 | -2.4481e-14 | 9.4247e-13 | 3.6771e-11 | 5.9827e-13 | 8.5501e-12 | 2.282e-15
565 | 2.1933e-12 | 3.2097e-12 | 1.5699e-12 | 6.4371e-12 | 1.6139e-11 | 4.6589e-13 | 8.1423e-13 | 4.5639e-12 | 4.048e-14 | 4.1014e-13 | 1.186e-13 | 1.5814e-12 | 1.664e-10 | 5.4964e-12 | 1.5308e-13 | 1.7409e-11 | 1.5579e-11 | 4.2764e-14 | 3.0032e-11 | 1.2557e-13 | 3.214e-13 | 1.1162e-13 | 5.3701e-13 | -2.6603e-14 | 9.0252e-13 | 3.758e-11 | 6.3077e-13 | 8.2743e-12 | 2.282e-15
566 | 2.2133e-12 | 3.1575e-12 | 1.5672e-12 | 6.2965e-12 | 1.6177e-11 | 4.7544e-13 | 8.037e-13 | 4.5555e-12 | 3.7601e-14 | 4.08e-13 | 9.5742e-14 | 1.5495e-12 | 1.5993e-10 | 5.4012e-12 | 1.5425e-13 | 1.6701e-11 | 1.5529e-11 | 3.9654e-14 | 2.99e-11 | 1.0785e-13 | 3.143e-13 | 1.0261e-13 | 5.4361e-13 | -2.5995e-14 | 8.7578e-13 | 3.5809e-11 | 5.5575e-13 | 7.9295e-12 | 9.8814e-16
567 | 2.273e-12 | 3.0919e-12 | 1.5672e-12 | 6.1016e-12 | 1.5779e-11 | 4.7759e-13 | 7.9748e-13 | 4.5428e-12 | 4.1064e-14 | 4.0075e-13 | 1.0752e-13 | 1.6009e-12 | 1.5839e-10 | 5.3131e-12 | 1.563e-13 | 1.6725e-11 | 1.5376e-11 | 2.6648e-14 | 2.945e-11 | 1.0785e-13 | 3.2094e-13 | 9.7807e-14 | 5.2145e-13 | -2.7936e-14 | 8.5112e-13 | 3.6618e-11 | 6.7496e-13 | 7.7916e-12 | 1.635e-15
568 | 2.3196e-12 | 3.0501e-12 | 1.638e-12 | 6.0223e-12 | 1.5419e-11 | 4.9245e-13 | 7.7317e-13 | 4.5597e-12 | 4.2037e-14 | 3.7552e-13 | 1.0073e-13 | 1.56e-12 | 1.5452e-10 | 5.1978e-12 | 1.5689e-13 | 1.7457e-11 | 1.5301e-11 | 2.7533e-14 | 2.9013e-11 | 1.0863e-13 | 3.0025e-13 | 1.0164e-13 | 5.2849e-13 | -2.8181e-14 | 7.813e-13 | 3.5427e-11 | 6.3912e-13 | 7.5847e-12 | 9.8814e-16
569 | 2.3794e-12 | 2.9854e-12 | 1.5699e-12 | 5.9149e-12 | 1.5343e-11 | 4.9434e-13 | 7.6436e-13 | 4.4864e-12 | 4.2231e-14 | 3.7767e-13 | 1.1681e-13 | 1.5497e-12 | 1.5192e-10 | 5.1097e-12 | 1.5884e-13 | 1.6408e-11 | 1.5243e-11 | 3.1233e-14 | 2.8749e-11 | 1.1944e-13 | 2.9738e-13 | 9.8094e-14 | 5.0909e-13 | -2.6551e-14 | 7.5352e-13 | 3.335e-11 | 5.5408e-13 | 7.3779e-12 | 9.8814e-16
570 | 2.35e-12 | 2.9207e-12 | 1.491e-12 | 5.9248e-12 | 1.4738e-11 | 5.0402e-13 | 7.2159e-13 | 4.4089e-12 | 4.9156e-14 | 3.5244e-13 | 1.1531e-13 | 1.5179e-12 | 1.5081e-10 | 5.0963e-12 | 1.5943e-13 | 1.6066e-11 | 1.5191e-11 | 6.1672e-14 | 2.8576e-11 | 1.2061e-13 | 2.9889e-13 | 1.1958e-13 | 5.2209e-13 | -2.8608e-14 | 7.7506e-13 | 3.1044e-11 | 5.1657e-13 | 7.3779e-12 | 2.282e-15
571 | 2.3433e-12 | 2.9107e-12 | 1.4937e-12 | 5.9536e-12 | 1.4585e-11 | 5.0745e-13 | 7.1536e-13 | 4.3525e-12 | 5.223e-14 | 3.5888e-13 | 1.3388e-13 | 1.5947e-12 | 1.4877e-10 | 5.0424e-12 | 1.6343e-13 | 1.603e-11 | 1.5143e-11 | 6.9662e-14 | 2.8e-11 | 1.3259e-13 | 2.788e-13 | 1.3541e-13 | 5.4084e-13 | -2.4493e-14 | 8.1294e-13 | 3.1044e-11 | 5.1156e-13 | 7.3089e-12 | 1.635e-15
572 | 2.3672e-12 | 2.8294e-12 | 1.4937e-12 | 6.0068e-12 | 1.4394e-11 | 5.0556e-13 | 6.9536e-13 | 4.0932e-12 | 6.7791e-14 | 3.4653e-13 | 1.5095e-13 | 1.6278e-12 | 1.4608e-10 | 4.9885e-12 | 1.6343e-13 | 1.5005e-11 | 1.5037e-11 | 1.0351e-13 | 2.7391e-11 | 1.507e-13 | 2.7563e-13 | 1.5123e-13 | 5.1953e-13 | -2.7094e-14 | 7.9972e-13 | 2.7623e-11 | 4.6737e-13 | 7.3089e-12 | 9.8814e-16
573 | 2.3619e-12 | 2.7772e-12 | 1.4829e-12 | 5.9607e-12 | 1.5152e-11 | 5.2386e-13 | 6.7622e-13 | 4.0537e-12 | 7.9695e-14 | 3.3794e-13 | 1.5924e-13 | 1.6123e-12 | 1.4515e-10 | 4.9141e-12 | 1.6733e-13 | 1.4639e-11 | 1.4948e-11 | 1.2257e-13 | 2.7391e-11 | 1.7114e-13 | 2.6355e-13 | 1.6906e-13 | 5.3637e-13 | -2.6434e-14 | 7.6986e-13 | 2.7853e-11 | 4.2986e-13 | 7.3089e-12 | 1.635e-15
574 | 2.4044e-12 | 2.6984e-12 | 1.4094e-12 | 5.9319e-12 | 1.4394e-11 | 5.1737e-13 | 6.4828e-13 | 3.9987e-12 | 8.662e-14 | 3.1916e-13 | 1.7631e-13 | 1.6228e-12 | 1.4378e-10 | 4.8802e-12 | 1.6558e-13 | 1.3931e-11 | 1.4852e-11 | 1.5065e-13 | 2.7113e-11 | 1.8e-13 | 2.5736e-13 | 1.8719e-13 | 5.4489e-13 | -2.9345e-14 | 7.4e-13 | 2.6891e-11 | 4.2819e-13 | 7.24e-12 | 9.8814e-16
575 | 2.395e-12 | 2.6461e-12 | 1.4041e-12 | 5.9319e-12 | 1.4754e-11 | 5.3283e-13 | 6.6311e-13 | 4.0889e-12 | 9.6035e-14 | 3.2426e-13 | 1.7731e-13 | 1.6754e-12 | 1.4438e-10 | 4.833e-12 | 1.6958e-13 | 1.2833e-11 | 1.4701e-11 | 1.7401e-13 | 2.6835e-11 | 1.9081e-13 | 2.5569e-13 | 1.941e-13 | 5.5256e-13 | -2.9345e-14 | 7.1638e-13 | 2.5394e-11 | 3.8734e-13 | 7.171e-12 | 9.8814e-16
576 | 2.4203e-12 | 2.5201e-12 | 1.4775e-12 | 5.9607e-12 | 1.3751e-11 | 5.3767e-13 | 6.255e-13 | 4.0805e-12 | 9.9886e-14 | 3.1486e-13 | 1.8559e-13 | 1.6704e-12 | 1.4349e-10 | 4.8936e-12 | 1.7924e-13 | 1.2516e-11 | 1.4615e-11 | 1.9219e-13 | 2.6829e-11 | 2.0162e-13 | 2.498e-13 | 2.0196e-13 | 5.3125e-13 | -3.6359e-14 | 6.938e-13 | 2.3164e-11 | 3.0731e-13 | 7.24e-12 | 3.4123e-16
577 | 2.4402e-12 | 2.4595e-12 | 1.4748e-12 | 5.8939e-12 | 1.4754e-11 | 5.5089e-13 | 6.1842e-13 | 4.2059e-12 | 1.0584e-13 | 2.8534e-13 | 2.0267e-13 | 1.628e-12 | 1.4332e-10 | 4.8192e-12 | 1.7631e-13 | 1.2528e-11 | 1.4301e-11 | 1.9943e-13 | 2.6557e-11 | 2.0162e-13 | 2.504e-13 | 2.1194e-13 | 5.4233e-13 | -3.6966e-14 | 6.4136e-13 | 2.3241e-11 | 3.0062e-13 | 7.24e-12 | 1.635e-15
578 | 2.472e-12 | 2.3899e-12 | 1.5483e-12 | 5.875e-12 | 1.4034e-11 | 5.3791e-13 | 5.9067e-13 | 4.1975e-12 | 1.1315e-13 | 3.0761e-13 | 2.0846e-13 | 1.6361e-12 | 1.4229e-10 | 4.9007e-12 | 1.8021e-13 | 1.2126e-11 | 1.402e-11 | 2.1716e-13 | 2.663e-11 | 2.2285e-13 | 2.5509e-13 | 2.1664e-13 | 5.4425e-13 | -3.3886e-14 | 6.6602e-13 | 2.1896e-11 | 2.6311e-13 | 7.24e-12 | 1.635e-15
579 | 2.5118e-12 | 2.3347e-12 | 1.6845e-12 | 5.8055e-12 | 1.4394e-11 | 5.523e-13 | 5.8272e-13 | 4.2017e-12 | 1.1276e-13 | 3.0037e-13 | 2.2123e-13 | 1.706e-12 | 1.4348e-10 | 4.9479e-12 | 1.8363e-13 | 1.2455e-11 | 1.3836e-11 | 2.3091e-13 | 2.651e-11 | 2.2246e-13 | 2.498e-13 | 2.1693e-13 | 5.5789e-13 | -3.6669e-14 | 6.4136e-13 | 2.0782e-11 | 2.6479e-13 | 7.171e-12 | 9.8814e-16
580 | 2.4957e-12 | 2.2721e-12 | 1.5375e-12 | 5.6395e-12 | 1.4678e-11 | 5.6081e-13 | 5.81e-13 | 4.3187e-12 | 1.1969e-13 | 2.9607e-13 | 2.1874e-13 | 1.7115e-12 | 1.4293e-10 | 4.9278e-12 | 1.809e-13 | 1.2797e-11 | 1.3541e-11 | 2.5086e-13 | 2.6662e-11 | 2.136e-13 | 2.4799e-13 | 2.2421e-13 | 5.5916e-13 | -3.0871e-14 | 6.3512e-13 | 1.9667e-11 | 2.2393e-13 | 7.0331e-12 | 2.282e-15
581 | 2.5409e-12 | 2.2003e-12 | 1.6083e-12 | 5.7974e-12 | 1.4525e-11 | 5.6575e-13 | 5.8809e-13 | 4.3877e-12 | 1.193e-13 | 3.1486e-13 | 2.3631e-13 | 1.7022e-12 | 1.4353e-10 | 4.9212e-12 | 1.8197e-13 | 1.2833e-11 | 1.3104e-11 | 2.4288e-13 | 2.6643e-11 | 2.2363e-13 | 2.5629e-13 | 2.2134e-13 | 5.4489e-13 | -2.893e-14 | 6.629e-13 | 2.1744e-11 | 3.398e-13 | 6.9642e-12 | 1.635e-15
582 | 2.5915e-12 | 2.1307e-12 | 1.6764e-12 | 5.6828e-12 | 1.4203e-11 | 5.679e-13 | 6.1259e-13 | 4.3271e-12 | 1.2871e-13 | 3.1701e-13 | 2.3631e-13 | 1.7115e-12 | 1.4314e-10 | 4.9818e-12 | 1.8061e-13 | 1.3175e-11 | 1.2753e-11 | 2.5323e-13 | 2.6855e-11 | 2.2441e-13 | 2.6279e-13 | 2.2651e-13 | 5.5789e-13 | -2.8866e-14 | 7.1014e-13 | 2.2935e-11 | 3.4649e-13 | 6.8952e-12 | 2.282e-15
583 | 2.6634e-12 | 2.0589e-12 | 1.6002e-12 | 5.6639e-12 | 1.3805e-11 | 5.8572e-13 | 6.1172e-13 | 4.3835e-12 | 1.2642e-13 | 3.1701e-13 | 2.4609e-13 | 1.7146e-12 | 1.4382e-10 | 4.9416e-12 | 1.8822e-13 | 1.3127e-11 | 1.2423e-11 | 2.4717e-13 | 2.6768e-11 | 2.3639e-13 | 2.5871e-13 | 2.2335e-13 | 5.5064e-13 | -2.488e-14 | 6.886e-13 | 2.182e-11 | 3.4816e-13 | 6.8263e-12 | 9.8814e-16
584 | 2.6567e-12 | 2.0046e-12 | 1.6002e-12 | 5.6991e-12 | 1.441e-11 | 5.9211e-13 | 6.2206e-13 | 4.578e-12 | 1.3525e-13 | 3.1701e-13 | 2.4659e-13 | 1.6256e-12 | 1.4365e-10 | 4.9684e-12 | 1.9017e-13 | 1.3115e-11 | 1.202e-11 | 2.4805e-13 | 2.702e-11 | 2.2597e-13 | 2.5991e-13 | 2.1452e-13 | 5.3893e-13 | -2.5902e-14 | 7.1534e-13 | 2.0782e-11 | 3.515e-13 | 6.7573e-12 | 9.8814e-16
585 | 2.7232e-12 | 1.9544e-12 | 1.5948e-12 | 5.6215e-12 | 1.4372e-11 | 6.0627e-13 | 6.012e-13 | 4.5865e-12 | 1.3198e-13 | 2.9393e-13 | 2.4959e-13 | 1.6575e-12 | 1.4238e-10 | 4.9479e-12 | 1.9164e-13 | 1.3834e-11 | 1.1669e-11 | 2.6194e-13 | 2.7252e-11 | 2.2675e-13 | 2.5674e-13 | 2.1567e-13 | 5.4873e-13 | -2.1852e-14 | 7.452e-13 | 2.1973e-11 | 3.9068e-13 | 6.7573e-12 | 1.635e-15
586 | 2.7485e-12 | 1.8777e-12 | 1.6737e-12 | 5.5764e-12 | 1.441e-11 | 6.0899e-13 | 5.9861e-13 | 4.7161e-12 | 1.3661e-13 | 3.0761e-13 | 2.5638e-13 | 1.6556e-12 | 1.4161e-10 | 5.0089e-12 | 1.9681e-13 | 1.42e-11 | 1.1304e-11 | 2.4612e-13 | 2.7371e-11 | 2.1789e-13 | 2.5115e-13 | 2.1183e-13 | 5.5448e-13 | -1.7194e-14 | 7.504e-13 | 2.4279e-11 | 3.9736e-13 | 6.6194e-12 | 1.635e-15
587 | 2.7617e-12 | 1.847e-12 | 1.6737e-12 | 5.5314e-12 | 1.4525e-11 | 6.0899e-13 | 6.1517e-13 | 4.6555e-12 | 1.3412e-13 | 2.9607e-13 | 2.5009e-13 | 1.6356e-12 | 1.422e-10 | 4.9818e-12 | 1.9847e-13 | 1.42e-11 | 1.101e-11 | 2.5277e-13 | 2.7484e-11 | 2.2792e-13 | 2.5175e-13 | 2.1173e-13 | 5.4064e-13 | -1.5498e-14 | 7.5873e-13 | 2.3317e-11 | 3.9736e-13 | 6.5504e-12 | 9.8814e-16
588 | 2.7964e-12 | 1.7682e-12 | 1.5348e-12 | 5.4998e-12 | 1.3767e-11 | 6.1477e-13 | 6.1861e-13 | 4.7725e-12 | 1.3144e-13 | 2.8668e-13 | 2.6616e-13 | 1.6504e-12 | 1.4272e-10 | 5.0089e-12 | 2.0472e-13 | 1.3822e-11 | 1.0689e-11 | 2.6149e-13 | 2.7683e-11 | 2.1945e-13 | 2.525e-13 | 2.052e-13 | 5.368e-13 | -1.423e-14 | 7.5768e-13 | 2.1546e-11 | 3.6153e-13 | 6.4815e-12 | 9.8814e-16
589 | 2.8483e-12 | 1.7446e-12 | 1.5294e-12 | 5.5476e-12 | 1.4279e-11 | 6.2587e-13 | 6.0014e-13 | 4.9107e-12 | 1.3758e-13 | 2.7004e-13 | 2.5738e-13 | 1.5897e-12 | 1.4229e-10 | 4.9684e-12 | 2.0559e-13 | 1.3822e-11 | 1.0297e-11 | 2.4819e-13 | 2.8186e-11 | 2.2101e-13 | 2.531e-13 | 2.0405e-13 | 5.5512e-13 | -1.4955e-14 | 7.1669e-13 | 2.3852e-11 | 4.4657e-13 | 6.4815e-12 | 9.8814e-16
590 | 2.8828e-12 | 1.6923e-12 | 1.5294e-12 | 5.4141e-12 | 1.3445e-11 | 6.2587e-13 | 6.055e-13 | 4.9107e-12 | 1.3202e-13 | 2.7514e-13 | 2.6766e-13 | 1.5683e-12 | 1.4084e-10 | 4.9955e-12 | 2.1184e-13 | 1.3846e-11 | 9.8671e-12 | 2.3931e-13 | 2.8147e-11 | 2.1177e-13 | 2.5461e-13 | 2.0377e-13 | 5.4e-13 | -8.4847e-15 | 7.6289e-13 | 2.2814e-11 | 3.7155e-13 | 6.4125e-12 | 9.8814e-16
591 | 2.9202e-12 | 1.6749e-12 | 1.5321e-12 | 5.3528e-12 | 1.3483e-11 | 6.2917e-13 | 6.0014e-13 | 4.9276e-12 | 1.351e-13 | 2.7004e-13 | 2.5109e-13 | 1.5982e-12 | 1.4263e-10 | 4.9412e-12 | 2.0882e-13 | 1.4237e-11 | 9.5608e-12 | 2.4508e-13 | 2.7954e-11 | 2.0213e-13 | 2.4902e-13 | 2.0424e-13 | 5.3148e-13 | -9.455e-15 | 7.4135e-13 | 2.0737e-11 | 3.749e-13 | 6.3436e-12 | 3.4123e-16
592 | 2.9334e-12 | 1.6115e-12 | 1.5267e-12 | 5.3609e-12 | 1.3881e-11 | 6.3979e-13 | 6.01e-13 | 5.0488e-12 | 1.3261e-13 | 2.7862e-13 | 2.5887e-13 | 1.5701e-12 | 1.4101e-10 | 4.9141e-12 | 2.1331e-13 | 1.3883e-11 | 9.2397e-12 | 2.3148e-13 | 2.7961e-11 | 2.1333e-13 | 2.4268e-13 | 1.9868e-13 | 5.1848e-13 | -8.1867e-15 | 6.9723e-13 | 2.2584e-11 | 4.5158e-13 | 6.3436e-12 | 3.4123e-16
593 | 2.9625e-12 | 1.5634e-12 | 1.5975e-12 | 5.3104e-12 | 1.3085e-11 | 6.5089e-13 | 6.0272e-13 | 4.9924e-12 | 1.3319e-13 | 2.7433e-13 | 2.5887e-13 | 1.5835e-12 | 1.3871e-10 | 4.8802e-12 | 2.1448e-13 | 1.3907e-11 | 8.9351e-12 | 2.3132e-13 | 2.7949e-11 | 2.1372e-13 | 2.4147e-13 | 1.9168e-13 | 5.2552e-13 | -9.157e-15 | 6.9619e-13 | 2.1546e-11 | 4.124e-13 | 6.1367e-12 | 3.4123e-16
594 | 2.98e-12 | 1.5111e-12 | 1.464e-12 | 5.2644e-12 | 1.3009e-11 | 6.4322e-13 | 5.9134e-13 | 5.0446e-12 | 1.3338e-13 | 2.6708e-13 | 2.6037e-13 | 1.5951e-12 | 1.3803e-10 | 4.8259e-12 | 2.1448e-13 | 1.4261e-11 | 8.6107e-12 | 2.2467e-13 | 2.7644e-11 | 2.0603e-13 | 2.3301e-13 | 1.9455e-13 | 5.0592e-13 | -9.6362e-15 | 7.0035e-13 | 2.066e-11 | 3.7991e-13 | 6.1367e-12 | 3.4123e-16
595 | 3.0077e-12 | 1.4784e-12 | 1.5267e-12 | 5.1129e-12 | 1.2764e-11 | 6.5136e-13 | 5.7134e-13 | 4.9149e-12 | 1.3261e-13 | 2.5554e-13 | 2.5508e-13 | 1.6263e-12 | 1.359e-10 | 4.7445e-12 | 2.1282e-13 | 1.4249e-11 | 8.2899e-12 | 2.0206e-13 | 2.7359e-11 | 2.0603e-13 | 2.241e-13 | 1.9512e-13 | 5.008e-13 | -7.6432e-15 | 6.4999e-13 | 2.089e-11 | 4.1742e-13 | 5.9299e-12 | 3.4123e-16
596 | 3.0064e-12 | 1.4087e-12 | 1.4613e-12 | 5.1508e-12 | 1.248e-11 | 6.4699e-13 | 5.7134e-13 | 4.967e-12 | 1.426e-13 | 2.5554e-13 | 2.5408e-13 | 1.6021e-12 | 1.3326e-10 | 4.6697e-12 | 2.1477e-13 | 1.3943e-11 | 7.9593e-12 | 2.0383e-13 | 2.6923e-11 | 2.0564e-13 | 2.2274e-13 | 1.9713e-13 | 5.0656e-13 | -5.3402e-15 | 6.9515e-13 | 1.9851e-11 | 3.7991e-13 | 5.8609e-12 | 3.4123e-16
597 | 3.0276e-12 | 1.3594e-12 | 1.3198e-12 | 5.0732e-12 | 1.2442e-11 | 6.5183e-13 | 5.4511e-13 | 4.8374e-12 | 1.4568e-13 | 2.6279e-13 | 2.5308e-13 | 1.5927e-12 | 1.3232e-10 | 4.5883e-12 | 2.1331e-13 | 1.3931e-11 | 7.7823e-12 | 1.9984e-13 | 2.6466e-11 | 2.0642e-13 | 2.1912e-13 | 1.9512e-13 | 4.8632e-13 | -7.6432e-15 | 6.295e-13 | 2.0813e-11 | 3.7991e-13 | 5.792e-12 | 3.4123e-16
598 | 3.0064e-12 | 1.337e-12 | 1.3198e-12 | 5.0336e-12 | 1.2557e-11 | 6.5149e-13 | 5.2684e-13 | 4.7852e-12 | 1.4319e-13 | 2.5125e-13 | 2.395e-13 | 1.6242e-12 | 1.299e-10 | 4.5135e-12 | 2.1057e-13 | 1.3248e-11 | 7.5319e-12 | 1.9142e-13 | 2.6141e-11 | 2.072e-13 | 2.1065e-13 | 1.9272e-13 | 4.6608e-13 | -3.476e-15 | 6.243e-13 | 1.8507e-11 | 3.4073e-13 | 5.6541e-12 | -3.0568e-16
599 | 3.0317e-12 | 1.2918e-12 | 1.3198e-12 | 4.7937e-12 | 1.2442e-11 | 6.601e-13 | 5.4875e-13 | 4.6471e-12 | 1.4626e-13 | 2.491e-13 | 2.4879e-13 | 1.6094e-12 | 1.2896e-10 | 4.4321e-12 | 2.1175e-13 | 1.3907e-11 | 7.3172e-12 | 1.8195e-13 | 2.5492e-11 | 1.9912e-13 | 2.0099e-13 | 1.957e-13 | 4.812e-13 | -3.2948e-15 | 6.5208e-13 | 1.9622e-11 | 3.7824e-13 | 5.4472e-12 | -9.5259e-16
600 | 3.0368e-12 | 1.2416e-12 | 1.4014e-12 | 4.772e-12 | 1.1875e-11 | 6.6824e-13 | 5.2856e-13 | 4.578e-12 | 1.528e-13 | 2.491e-13 | 2.3421e-13 | 1.6658e-12 | 1.2606e-10 | 4.3916e-12 | 2.1399e-13 | 1.3565e-11 | 7.1504e-12 | 1.8654e-13 | 2.5075e-11 | 2.0837e-13 | 2.1216e-13 | 1.98e-13 | 4.7076e-13 | -2.9324e-15 | 6.5416e-13 | 1.7698e-11 | 3.8158e-13 | 5.3093e-12 | -3.0568e-16
601 | 3.0887e-12 | 1.2096e-12 | 1.3225e-12 | 4.7395e-12 | 1.2557e-11 | 6.6824e-13 | 5.1631e-13 | 4.5132e-12 | 1.5319e-13 | 2.389e-13 | 2.3521e-13 | 1.6337e-12 | 1.2504e-10 | 4.3034e-12 | 2.1145e-13 | 1.3224e-11 | 6.9851e-12 | 1.7648e-13 | 2.4771e-11 | 1.8987e-13 | 1.963e-13 | 1.934e-13 | 4.4988e-13 | -2.9324e-15 | 6.7465e-13 | 1.9851e-11 | 3.7991e-13 | 5.3093e-12 | 9.8814e-16
602 | 3.1326e-12 | 1.2437e-12 | 1.3225e-12 | 4.5717e-12 | 1.2671e-11 | 6.8276e-13 | 5.1028e-13 | 4.4483e-12 | 1.5319e-13 | 2.534e-13 | 2.1914e-13 | 1.653e-12 | 1.2129e-10 | 4.2487e-12 | 2.0413e-13 | 1.3589e-11 | 6.8711e-12 | 1.8284e-13 | 2.4486e-11 | 1.9105e-13 | 1.9283e-13 | 1.957e-13 | 4.5628e-13 | -5.779e-15 | 6.5312e-13 | 1.8889e-11 | 3.3906e-13 | 5.1714e-12 | 3.4123e-16
603 | 3.1525e-12 | 1.2067e-12 | 1.2571e-12 | 4.6998e-12 | 1.2518e-11 | 6.7745e-13 | 5.1545e-13 | 4.392e-12 | 1.5953e-13 | 2.5983e-13 | 2.2014e-13 | 1.6484e-12 | 1.218e-10 | 4.1948e-12 | 2.0618e-13 | 1.4273e-11 | 6.7541e-12 | 1.6348e-13 | 2.4274e-11 | 2.0107e-13 | 1.96e-13 | 2.027e-13 | 4.5968e-13 | -3.1136e-15 | 6.5624e-13 | 1.9851e-11 | 4.1742e-13 | 5.1714e-12 | 3.4123e-16
604 | 3.1525e-12 | 1.2047e-12 | 1.3225e-12 | 4.5321e-12 | 1.2442e-11 | 6.7698e-13 | 5.2856e-13 | 4.3877e-12 | 1.6241e-13 | 2.6198e-13 | 2.1385e-13 | 1.6475e-12 | 1.224e-10 | 4.1948e-12 | 2.0618e-13 | 1.4297e-11 | 6.6942e-12 | 1.6954e-13 | 2.4182e-11 | 1.9339e-13 | 2.0053e-13 | 2.0029e-13 | 4.452e-13 | -1.9741e-15 | 6.552e-13 | 1.8813e-11 | 3.7824e-13 | 5.1025e-12 | -3.0568e-16
605 | 3.2231e-12 | 1.2018e-12 | 1.4721e-12 | 4.4382e-12 | 1.2044e-11 | 6.915e-13 | 5.4875e-13 | 4.2454e-12 | 1.6318e-13 | 2.8077e-13 | 2.1584e-13 | 1.662e-12 | 1.2406e-10 | 4.161e-12 | 2.0316e-13 | 1.3943e-11 | 6.7517e-12 | 1.7367e-13 | 2.4009e-11 | 1.9339e-13 | 2.111e-13 | 2.1056e-13 | 4.6672e-13 | -1.6118e-15 | 7.066e-13 | 1.9118e-11 | 3.4073e-13 | 5.0335e-12 | -3.0568e-16
606 | 3.2376e-12 | 1.2192e-12 | 1.3252e-12 | 4.4274e-12 | 1.3162e-11 | 7.0603e-13 | 5.2253e-13 | 4.2581e-12 | 1.6684e-13 | 2.6923e-13 | 2.2413e-13 | 1.6767e-12 | 1.2364e-10 | 4.1338e-12 | 2.0238e-13 | 1.4297e-11 | 6.6367e-12 | 1.6731e-13 | 2.4162e-11 | 1.8492e-13 | 2.111e-13 | 2.0844e-13 | 4.6736e-13 | -4.7563e-15 | 7.3334e-13 | 1.9851e-11 | 3.8158e-13 | 5.0335e-12 | -3.0568e-16
607 | 3.2801e-12 | 1.2192e-12 | 1.396e-12 | 4.4545e-12 | 1.3162e-11 | 7.0885e-13 | 5.2167e-13 | 4.2581e-12 | 1.6991e-13 | 2.7138e-13 | 2.1584e-13 | 1.6924e-12 | 1.2509e-10 | 4.1409e-12 | 2.0209e-13 | 1.4968e-11 | 6.5564e-12 | 1.6037e-13 | 2.4314e-11 | 1.8531e-13 | 2.0551e-13 | 2.0327e-13 | 4.4008e-13 | -3.1256e-15 | 7.0555e-13 | 2.0813e-11 | 3.8659e-13 | 5.1025e-12 | -3.0568e-16
608 | 3.3081e-12 | 1.2416e-12 | 1.336e-12 | 4.4725e-12 | 1.3238e-11 | 7.1322e-13 | 5.5392e-13 | 4.2538e-12 | 1.7952e-13 | 2.8802e-13 | 2.0227e-13 | 1.6995e-12 | 1.2603e-10 | 4.1409e-12 | 2.0433e-13 | 1.4627e-11 | 6.6317e-12 | 1.7308e-13 | 2.4479e-11 | 1.9612e-13 | 2.1321e-13 | 2.1755e-13 | 4.6544e-13 | -2.8277e-15 | 7.5383e-13 | 2.1546e-11 | 4.5994e-13 | 5.1025e-12 | -3.0568e-16
609 | 3.3945e-12 | 1.2623e-12 | 1.3198e-12 | 4.4003e-12 | 1.3522e-11 | 7.3542e-13 | 5.5478e-13 | 4.1805e-12 | 1.7952e-13 | 2.7862e-13 | 2.0177e-13 | 1.6848e-12 | 1.2773e-10 | 4.1346e-12 | 2.0296e-13 | 1.4944e-11 | 6.6117e-12 | 1.6007e-13 | 2.4459e-11 | 1.8687e-13 | 2.1201e-13 | 2.2111e-13 | 4.7908e-13 | -1.9217e-15 | 7.5383e-13 | 2.0813e-11 | 4.6829e-13 | 5.1714e-12 | 9.8814e-16
610 | 3.4317e-12 | 1.2756e-12 | 1.3906e-12 | 4.384e-12 | 1.356e-11 | 7.4369e-13 | 5.8378e-13 | 4.2411e-12 | 1.8162e-13 | 3.0895e-13 | 2.1255e-13 | 1.7012e-12 | 1.2841e-10 | 4.2361e-12 | 2.0131e-13 | 1.4968e-11 | 6.6117e-12 | 1.6184e-13 | 2.4744e-11 | 1.9768e-13 | 2.3028e-13 | 2.2896e-13 | 4.7524e-13 | -1.197e-15 | 8.0107e-13 | 2.2234e-11 | 4.241e-13 | 5.3093e-12 | -3.0568e-16
611 | 3.4968e-12 | 1.3042e-12 | 1.5294e-12 | 4.4616e-12 | 1.3958e-11 | 7.5196e-13 | 5.7756e-13 | 4.1115e-12 | 1.8587e-13 | 3.0385e-13 | 2.1205e-13 | 1.7381e-12 | 1.3016e-10 | 4.2428e-12 | 2.016e-13 | 1.531e-11 | 6.7417e-12 | 1.6184e-13 | 2.4909e-11 | 1.8804e-13 | 2.3874e-13 | 2.3223e-13 | 4.8952e-13 | -1.6238e-15 | 8.2573e-13 | 2.1928e-11 | 4.2912e-13 | 5.3783e-12 | -9.5259e-16
612 | 3.5553e-12 | 1.3349e-12 | 1.4586e-12 | 4.4616e-12 | 1.4563e-11 | 7.6117e-13 | 5.8722e-13 | 4.1509e-12 | 1.9816e-13 | 3.111e-13 | 1.8919e-13 | 1.7088e-12 | 1.3297e-10 | 4.3581e-12 | 2.0443e-13 | 1.5664e-11 | 6.7892e-12 | 1.7544e-13 | 2.5558e-11 | 1.8921e-13 | 2.4734e-13 | 2.5179e-13 | 5.0912e-13 | 9.7719e-16 | 8.5247e-13 | 2.3654e-11 | 4.6829e-13 | 5.4472e-12 | 3.4123e-16
613 | 3.6217e-12 | 1.3954e-12 | 1.4613e-12 | 4.4725e-12 | 1.5321e-11 | 7.8087e-13 | 6.1172e-13 | 4.1552e-12 | 2.0411e-13 | 3.4358e-13 | 2.1455e-13 | 1.7207e-12 | 1.3493e-10 | 4.399e-12 | 2.0589e-13 | 1.6383e-11 | 6.8644e-12 | 1.679e-13 | 2.6313e-11 | 2.0002e-13 | 2.4403e-13 | 2.5236e-13 | 5.1168e-13 | 7.1271e-17 | 9.0075e-13 | 2.454e-11 | 4.6829e-13 | 5.5851e-12 | -3.0568e-16
614 | 3.6775e-12 | 1.4046e-12 | 1.4586e-12 | 4.4291e-12 | 1.5244e-11 | 7.9493e-13 | 6.3172e-13 | 4.2073e-12 | 2.0065e-13 | 3.5512e-13 | 2.0676e-13 | 1.764e-12 | 1.3813e-10 | 4.3856e-12 | 2.0394e-13 | 1.7103e-11 | 6.8938e-12 | 1.7026e-13 | 2.6326e-11 | 1.9077e-13 | 2.5173e-13 | 2.5591e-13 | 5.1488e-13 | -1.6882e-15 | 8.9763e-13 | 2.4463e-11 | 4.6495e-13 | 5.6541e-12 | 3.4123e-16
615 | 3.7413e-12 | 1.4722e-12 | 1.4506e-12 | 4.5175e-12 | 1.5964e-11 | 7.9883e-13 | 6.2053e-13 | 4.134e-12 | 2.0948e-13 | 3.4868e-13 | 1.9997e-13 | 1.7348e-12 | 1.3987e-10 | 4.4199e-12 | 2.0814e-13 | 1.7091e-11 | 7.0502e-12 | 1.9139e-13 | 2.6935e-11 | 2.0041e-13 | 2.629e-13 | 2.7375e-13 | 5.3256e-13 | 1.7019e-15 | 8.9659e-13 | 2.4158e-11 | 4.6662e-13 | 5.792e-12 | -3.0568e-16
616 | 3.7677e-12 | 1.4916e-12 | 1.5159e-12 | 4.586e-12 | 1.5811e-11 | 8.0403e-13 | 6.3967e-13 | 4.2073e-12 | 2.187e-13 | 3.6747e-13 | 2.1754e-13 | 1.7771e-12 | 1.4226e-10 | 4.508e-12 | 2.0873e-13 | 1.7067e-11 | 7.1612e-12 | 1.8297e-13 | 2.7167e-11 | 1.9963e-13 | 2.7317e-13 | 2.7403e-13 | 5.3512e-13 | -2.3872e-16 | 9.4694e-13 | 2.4158e-11 | 4.6997e-13 | 5.9299e-12 | -9.5259e-16
617 | 3.8608e-12 | 1.4854e-12 | 1.5267e-12 | 4.586e-12 | 1.6171e-11 | 8.3036e-13 | 6.3881e-13 | 4.22e-12 | 2.2524e-13 | 3.6532e-13 | 2.1904e-13 | 1.7566e-12 | 1.443e-10 | 4.6166e-12 | 2.1097e-13 | 1.7091e-11 | 7.2154e-12 | 1.8933e-13 | 2.7749e-11 | 2.0119e-13 | 2.7197e-13 | 2.82e-13 | 5.6196e-13 | 4.4841e-15 | 9.6744e-13 | 2.4005e-11 | 4.6495e-13 | 5.9988e-12 | 3.4123e-16
618 | 3.8754e-12 | 1.5111e-12 | 1.6002e-12 | 4.586e-12 | 1.5888e-11 | 8.3473e-13 | 6.4934e-13 | 4.2031e-12 | 2.3446e-13 | 3.5592e-13 | 2.1275e-13 | 1.7471e-12 | 1.4635e-10 | 4.5965e-12 | 2.1321e-13 | 1.7787e-11 | 7.2527e-12 | 1.9257e-13 | 2.8226e-11 | 2.1044e-13 | 2.7816e-13 | 2.8842e-13 | 5.7688e-13 | 4.0573e-15 | 9.9002e-13 | 2.6158e-11 | 5.0747e-13 | 6.1367e-12 | 3.4123e-16
619 | 3.9392e-12 | 1.546e-12 | 1.5294e-12 | 4.4867e-12 | 1.6248e-11 | 8.4169e-13 | 6.545e-13 | 4.2031e-12 | 2.4002e-13 | 3.6317e-13 | 2.1275e-13 | 1.7695e-12 | 1.4634e-10 | 4.6642e-12 | 2.1527e-13 | 1.7811e-11 | 7.2647e-12 | 1.8563e-13 | 2.8306e-11 | 2.1122e-13 | 2.8495e-13 | 2.8555e-13 | 5.5876e-13 | 3.6949e-15 | 9.6432e-13 | 2.6005e-11 | 5.4331e-13 | 6.2057e-12 | -3.0568e-16
620 | 3.955e-12 | 1.5767e-12 | 1.5321e-12 | 4.6039e-12 | 1.6569e-11 | 8.5043e-13 | 6.5728e-13 | 4.2073e-12 | 2.4348e-13 | 3.6827e-13 | 2.1225e-13 | 1.7471e-12 | 1.4826e-10 | 4.7051e-12 | 2.2034e-13 | 1.814e-11 | 7.4989e-12 | 2.0617e-13 | 2.8703e-11 | 2.1239e-13 | 2.9145e-13 | 2.8928e-13 | 5.7368e-13 | 3.4493e-15 | 1.0095e-12 | 2.654e-11 | 5.4665e-13 | 6.2746e-12 | -3.0568e-16
621 | 3.9857e-12 | 1.6094e-12 | 1.5213e-12 | 4.5985e-12 | 1.6684e-11 | 8.5787e-13 | 7.0522e-13 | 4.2031e-12 | 2.5231e-13 | 3.7552e-13 | 2.1475e-13 | 1.7173e-12 | 1.5133e-10 | 4.7799e-12 | 2.2512e-13 | 1.7811e-11 | 7.4754e-12 | 2.0676e-13 | 2.91e-11 | 2.1356e-13 | 2.9054e-13 | 2.9571e-13 | 5.7816e-13 | 6.0503e-15 | 1.0362e-12 | 2.6234e-11 | 5.4832e-13 | 6.4125e-12 | 3.4123e-16
622 | 4.0215e-12 | 1.6393e-12 | 1.5948e-12 | 4.548e-12 | 1.7044e-11 | 8.6177e-13 | 6.9556e-13 | 4.2721e-12 | 2.5904e-13 | 3.935e-13 | 2.1475e-13 | 1.7257e-12 | 1.5431e-10 | 4.7802e-12 | 2.2512e-13 | 1.847e-11 | 7.5408e-12 | 2.1253e-13 | 2.9292e-11 | 2.1434e-13 | 2.9643e-13 | 2.9657e-13 | 5.854e-13 | 9.8028e-15 | 1.0414e-12 | 2.6082e-11 | 5.4832e-13 | 6.4125e-12 | -3.0568e-16
623 | 4.0269e-12 | 1.6331e-12 | 1.5867e-12 | 4.5426e-12 | 1.6891e-11 | 8.5988e-13 | 7.0522e-13 | 4.3285e-12 | 2.6173e-13 | 3.8706e-13 | 2.1275e-13 | 1.6754e-12 | 1.5525e-10 | 4.7736e-12 | 2.2737e-13 | 1.8482e-11 | 7.6965e-12 | 2.2095e-13 | 2.9504e-11 | 2.1434e-13 | 2.9704e-13 | 2.9571e-13 | 5.9392e-13 | 8.0433e-15 | 1.0373e-12 | 2.6311e-11 | 5.4665e-13 | 6.4125e-12 | -3.0568e-16
624 | 4.0482e-12 | 1.6546e-12 | 1.5948e-12 | 4.6582e-12 | 1.6967e-11 | 8.6129e-13 | 7.0609e-13 | 4.2595e-12 | 2.6768e-13 | 3.8196e-13 | 2.2253e-13 | 1.6712e-12 | 1.5717e-10 | 4.8212e-12 | 2.3166e-13 | 1.847e-11 | 7.6988e-12 | 2.2301e-13 | 2.9921e-11 | 2.2359e-13 | 3.0262e-13 | 3.0855e-13 | 6.0819e-13 | 8.7681e-15 | 1.0404e-12 | 2.7502e-11 | 5.4665e-13 | 6.4815e-12 | 3.4123e-16
625 | 4.0668e-12 | 1.6957e-12 | 1.5132e-12 | 4.5643e-12 | 1.7365e-11 | 8.7239e-13 | 6.8695e-13 | 4.2721e-12 | 2.7402e-13 | 3.935e-13 | 2.2353e-13 | 1.6812e-12 | 1.5495e-10 | 4.781e-12 | 2.3254e-13 | 1.8482e-11 | 7.8214e-12 | 2.273e-13 | 3.0008e-11 | 2.2515e-13 | 2.9764e-13 | 2.9858e-13 | 5.886e-13 | 8.9492e-15 | 1.0897e-12 | 2.7426e-11 | 6.2835e-13 | 6.5504e-12 | -9.5259e-16
626 | 4.0735e-12 | 1.7222e-12 | 1.5132e-12 | 4.5931e-12 | 1.7005e-11 | 8.7132e-13 | 6.7642e-13 | 4.3412e-12 | 2.7631e-13 | 3.884e-13 | 2.3332e-13 | 1.6695e-12 | 1.5759e-10 | 4.8491e-12 | 2.3674e-13 | 1.8434e-11 | 7.8191e-12 | 2.2878e-13 | 3.018e-11 | 2.3596e-13 | 2.9885e-13 | 3.0385e-13 | 6.1779e-13 | 1.058e-14 | 1.0425e-12 | 2.7349e-11 | 5.5167e-13 | 6.6194e-12 | 3.4123e-16
627 | 4.0455e-12 | 1.7222e-12 | 1.5813e-12 | 4.5535e-12 | 1.7289e-11 | 8.7663e-13 | 6.9211e-13 | 4.2595e-12 | 2.7919e-13 | 3.9779e-13 | 2.3911e-13 | 1.6019e-12 | 1.5836e-10 | 4.8896e-12 | 2.4181e-13 | 1.8458e-11 | 7.863e-12 | 2.372e-13 | 3.0504e-11 | 2.4599e-13 | 3.0775e-13 | 3.0414e-13 | 6.0947e-13 | 1.4151e-14 | 1.0907e-12 | 2.489e-11 | 5.1416e-13 | 6.5504e-12 | -3.0568e-16
628 | 4.0748e-12 | 1.7417e-12 | 1.5813e-12 | 4.5426e-12 | 1.7802e-11 | 8.7333e-13 | 6.7814e-13 | 4.337e-12 | 2.8207e-13 | 3.9994e-13 | 2.4989e-13 | 1.6102e-12 | 1.5964e-10 | 4.9238e-12 | 2.4601e-13 | 1.847e-11 | 7.9736e-12 | 2.4356e-13 | 3.0809e-11 | 2.5523e-13 | 3.0715e-13 | 2.9772e-13 | 6.0287e-13 | 1.6209e-14 | 1.0692e-12 | 2.8006e-11 | 5.5334e-13 | 6.6194e-12 | -3.0568e-16
629 | 4.0428e-12 | 1.7724e-12 | 1.6629e-12 | 4.6039e-12 | 1.7649e-11 | 8.6755e-13 | 6.7556e-13 | 4.3285e-12 | 2.8534e-13 | 3.8625e-13 | 2.4939e-13 | 1.5584e-12 | 1.6143e-10 | 4.9376e-12 | 2.545e-13 | 1.8434e-11 | 8.0264e-12 | 2.4503e-13 | 3.0914e-11 | 2.5601e-13 | 3.0866e-13 | 3.1114e-13 | 6.2631e-13 | 1.7722e-14 | 1.0887e-12 | 2.6891e-11 | 5.5501e-13 | 6.6194e-12 | -3.0568e-16
630 | 4.0668e-12 | 1.7662e-12 | 1.5159e-12 | 4.6527e-12 | 1.7687e-11 | 8.7024e-13 | 6.9125e-13 | 4.3807e-12 | 2.8495e-13 | 3.8625e-13 | 2.5668e-13 | 1.5624e-12 | 1.6283e-10 | 5.0123e-12 | 2.6299e-13 | 1.8775e-11 | 8.0792e-12 | 2.4932e-13 | 3.1047e-11 | 2.6565e-13 | 3.1244e-13 | 3.003e-13 | 6.2695e-13 | 1.9236e-14 | 1.0671e-12 | 2.6661e-11 | 5.5e-13 | 6.8263e-12 | -3.0568e-16
631 | 4.0229e-12 | 1.7877e-12 | 1.5186e-12 | 4.5589e-12 | 1.7649e-11 | 8.6907e-13 | 7.0972e-13 | 4.3201e-12 | 2.8763e-13 | 3.935e-13 | 2.6696e-13 | 1.5381e-12 | 1.6385e-10 | 5.0871e-12 | 2.7529e-13 | 1.8422e-11 | 8.1454e-12 | 2.5892e-13 | 3.1344e-11 | 2.749e-13 | 3.298e-13 | 3.0088e-13 | 6.2119e-13 | 2.2743e-14 | 1.0949e-12 | 2.5776e-11 | 5.5167e-13 | 6.7573e-12 | -3.0568e-16
632 | 4.0256e-12 | 1.8093e-12 | 1.5867e-12 | 4.4596e-12 | 1.7687e-11 | 8.6742e-13 | 7.0264e-13 | 4.4328e-12 | 2.8763e-13 | 3.9055e-13 | 2.6596e-13 | 1.5156e-12 | 1.6607e-10 | 5.1481e-12 | 2.8993e-13 | 1.8434e-11 | 8.1296e-12 | 2.6292e-13 | 3.1709e-11 | 2.8532e-13 | 3.1772e-13 | 3.0174e-13 | 6.3739e-13 | 2.7712e-14 | 1.138e-12 | 2.6814e-11 | 5.5334e-13 | 6.8263e-12 | -3.0568e-16
633 | 4.0016e-12 | 1.8093e-12 | 1.5894e-12 | 4.6517e-12 | 1.7365e-11 | 8.6742e-13 | 7.0092e-13 | 4.368e-12 | 2.8783e-13 | 3.8196e-13 | 2.8982e-13 | 1.4734e-12 | 1.6709e-10 | 5.2295e-12 | 3.0144e-13 | 1.8068e-11 | 8.1733e-12 | 2.5686e-13 | 3.2133e-11 | 2.9574e-13 | 3.2603e-13 | 2.932e-13 | 6.4591e-13 | 2.5292e-14 | 1.0682e-12 | 2.5776e-11 | 5.1416e-13 | 6.8952e-12 | -3.0568e-16
634 | 3.9924e-12 | 1.8072e-12 | 1.5867e-12 | 4.5796e-12 | 1.7404e-11 | 8.6977e-13 | 7.1317e-13 | 4.4328e-12 | 2.9051e-13 | 3.8921e-13 | 2.8353e-13 | 1.4639e-12 | 1.6786e-10 | 5.2835e-12 | 3.1969e-13 | 1.9141e-11 | 8.2415e-12 | 2.7104e-13 | 3.253e-11 | 3.1384e-13 | 3.3298e-13 | 2.932e-13 | 6.4591e-13 | 3.1891e-14 | 1.0907e-12 | 2.6738e-11 | 5.1583e-13 | 6.9642e-12 | -3.0568e-16
635 | 3.9989e-12 | 1.8329e-12 | 1.5867e-12 | 4.6599e-12 | 1.7442e-11 | 8.7166e-13 | 6.8522e-13 | 4.437e-12 | 2.8763e-13 | 3.8411e-13 | 2.8982e-13 | 1.4011e-12 | 1.7042e-10 | 5.2697e-12 | 3.3375e-13 | 1.8787e-11 | 8.2784e-12 | 2.8435e-13 | 3.247e-11 | 3.2387e-13 | 3.3041e-13 | 2.8907e-13 | 6.4719e-13 | 3.3948e-14 | 1.0425e-12 | 2.5852e-11 | 5.1416e-13 | 6.9642e-12 | -3.0568e-16
636 | 4.0188e-12 | 1.8392e-12 | 1.5975e-12 | 4.5687e-12 | 1.6722e-11 | 8.804e-13 | 6.835e-13 | 4.5103e-12 | 2.788e-13 | 3.7042e-13 | 2.9811e-13 | 1.3859e-12 | 1.7054e-10 | 5.2898e-12 | 3.5229e-13 | 1.847e-11 | 8.3375e-12 | 2.9129e-13 | 3.245e-11 | 3.4237e-13 | 3.298e-13 | 2.838e-13 | 6.5231e-13 | 3.8671e-14 | 1.0178e-12 | 2.5623e-11 | 5.175e-13 | 6.9642e-12 | -9.5259e-16
637 | 4.084e-12 | 1.8483e-12 | 1.5894e-12 | 4.5497e-12 | 1.6607e-11 | 8.8689e-13 | 6.7125e-13 | 4.5752e-12 | 2.8149e-13 | 3.4949e-13 | 2.9861e-13 | 1.3495e-12 | 1.699e-10 | 5.3236e-12 | 3.683e-13 | 1.8824e-11 | 8.2192e-12 | 2.8464e-13 | 3.2662e-11 | 3.524e-13 | 3.2482e-13 | 2.7584e-13 | 6.3611e-13 | 4.188e-14 | 1.023e-12 | 2.5929e-11 | 5.175e-13 | 6.8952e-12 | -9.5259e-16
638 | 4.1012e-12 | 1.8421e-12 | 1.5894e-12 | 4.5633e-12 | 1.6248e-11 | 8.9728e-13 | 6.5556e-13 | 4.437e-12 | 2.7861e-13 | 3.4438e-13 | 3.011e-13 | 1.3421e-12 | 1.7003e-10 | 5.3031e-12 | 3.8596e-13 | 1.7774e-11 | 8.4377e-12 | 2.9765e-13 | 3.249e-11 | 3.7167e-13 | 3.3101e-13 | 2.72e-13 | 6.1971e-13 | 4.3821e-14 | 9.7785e-13 | 2.5852e-11 | 5.2251e-13 | 6.8952e-12 | -1.5995e-15
639 | 4.1944e-12 | 1.8483e-12 | 1.584e-12 | 4.4694e-12 | 1.6002e-11 | 9.1735e-13 | 6.7556e-13 | 4.5625e-12 | 2.7246e-13 | 3.4868e-13 | 2.9961e-13 | 1.2505e-12 | 1.6914e-10 | 5.3236e-12 | 4.0733e-13 | 1.8458e-11 | 8.2762e-12 | 2.9129e-13 | 3.2682e-11 | 3.7206e-13 | 3.2482e-13 | 2.7286e-13 | 6.2227e-13 | 4.9514e-14 | 9.7681e-13 | 2.6082e-11 | 5.1917e-13 | 6.8263e-12 | -9.5259e-16
640 | 4.274e-12 | 1.8678e-12 | 1.5867e-12 | 4.4379e-12 | 1.6362e-11 | 9.2243e-13 | 6.5728e-13 | 4.4243e-12 | 2.6939e-13 | 3.4653e-13 | 3.0639e-13 | 1.1929e-12 | 1.6854e-10 | 5.3779e-12 | 4.2666e-13 | 1.775e-11 | 8.2762e-12 | 2.9218e-13 | 3.2569e-11 | 4.002e-13 | 3.2074e-13 | 2.6202e-13 | 6.0075e-13 | 5.3447e-14 | 9.2957e-13 | 2.431e-11 | 4.4583e-13 | 6.8263e-12 | -9.5259e-16
641 | 4.3605e-12 | 1.8238e-12 | 1.5867e-12 | 4.3495e-12 | 1.4846e-11 | 9.6304e-13 | 6.4417e-13 | 4.2862e-12 | 2.6363e-13 | 3.4143e-13 | 3.059e-13 | 1.1384e-12 | 1.7033e-10 | 5.3984e-12 | 4.4491e-13 | 1.8116e-11 | 8.3242e-12 | 2.9336e-13 | 3.2702e-11 | 4.1869e-13 | 3.1077e-13 | 2.5991e-13 | 6.0139e-13 | 5.9567e-14 | 9.5423e-13 | 2.6846e-11 | 5.2586e-13 | 6.6884e-12 | -1.5995e-15
642 | 4.5093e-12 | 1.8043e-12 | 1.5159e-12 | 4.4e-12 | 1.5037e-11 | 9.8819e-13 | 6.3278e-13 | 4.2862e-12 | 2.5749e-13 | 3.1835e-13 | 2.9082e-13 | 1.0982e-12 | 1.6982e-10 | 5.4121e-12 | 4.6257e-13 | 1.8128e-11 | 8.2102e-12 | 2.9424e-13 | 3.249e-11 | 4.1947e-13 | 3.014e-13 | 2.6106e-13 | 5.8563e-13 | 6.3618e-14 | 8.8857e-13 | 2.4463e-11 | 4.8835e-13 | 6.7573e-12 | -1.5995e-15
643 | 4.6609e-12 | 1.7653e-12 | 1.5078e-12 | 4.4559e-12 | 1.4563e-11 | 1.0129e-12 | 6.057e-13 | 4.0311e-12 | 2.4904e-13 | 3.111e-13 | 2.8403e-13 | 1.0791e-12 | 1.7195e-10 | 5.4393e-12 | 4.8053e-13 | 1.7421e-11 | 8.1026e-12 | 2.8818e-13 | 3.2682e-11 | 4.368e-13 | 2.9793e-13 | 2.5751e-13 | 5.5835e-13 | 6.9621e-14 | 9.1115e-13 | 2.3578e-11 | 4.5084e-13 | 6.8952e-12 | -1.5995e-15
644 | 4.8057e-12 | 1.7583e-12 | 1.5132e-12 | 4.4162e-12 | 1.4165e-11 | 1.0521e-12 | 6.2397e-13 | 4.0353e-12 | 2.406e-13 | 3.1325e-13 | 2.8603e-13 | 1.0301e-12 | 1.717e-10 | 5.4731e-12 | 4.9849e-13 | 1.7457e-11 | 8.0566e-12 | 2.8212e-13 | 3.2834e-11 | 4.5568e-13 | 2.9294e-13 | 2.6249e-13 | 5.6475e-13 | 7.4098e-14 | 8.9169e-13 | 2.2539e-11 | 3.7081e-13 | 6.7573e-12 | -3.0568e-16
645 | 5.0025e-12 | 1.7172e-12 | 1.3744e-12 | 4.4613e-12 | 1.4127e-11 | 1.0925e-12 | 5.8378e-13 | 3.9057e-12 | 2.3792e-13 | 3.1325e-13 | 2.6267e-13 | 1.0044e-12 | 1.7323e-10 | 5.5136e-12 | 5.1283e-13 | 1.7433e-11 | 7.8795e-12 | 2.697e-13 | 3.3159e-11 | 4.5607e-13 | 2.8388e-13 | 2.692e-13 | 5.6603e-13 | 7.622e-14 | 9.1531e-13 | 2.2616e-11 | 4.1166e-13 | 6.8952e-12 | -1.5995e-15
646 | 5.1554e-12 | 1.6998e-12 | 1.4479e-12 | 4.3837e-12 | 1.441e-11 | 1.1199e-12 | 5.855e-13 | 3.8493e-12 | 2.387e-13 | 3.1969e-13 | 2.6516e-13 | 9.8824e-13 | 1.7251e-10 | 5.5274e-12 | 5.2737e-13 | 1.7055e-11 | 7.7823e-12 | 2.6571e-13 | 3.3139e-11 | 4.5568e-13 | 2.804e-13 | 2.7121e-13 | 5.5623e-13 | 7.8096e-14 | 9.0002e-13 | 2.231e-11 | 4.5585e-13 | 6.7573e-12 | -9.5259e-16
647 | 5.3269e-12 | 1.6538e-12 | 1.3771e-12 | 4.3918e-12 | 1.4088e-11 | 1.1593e-12 | 5.8895e-13 | 3.8366e-12 | 2.3294e-13 | 3.1029e-13 | 2.6666e-13 | 1.0001e-12 | 1.717e-10 | 5.5884e-12 | 5.3411e-13 | 1.7055e-11 | 7.6641e-12 | 2.5994e-13 | 3.3291e-11 | 4.6415e-13 | 2.7602e-13 | 2.7706e-13 | 5.5559e-13 | 8.0516e-14 | 9.5142e-13 | 2.2157e-11 | 4.2169e-13 | 6.8263e-12 | -1.5995e-15
648 | 5.4916e-12 | 1.66e-12 | 1.3744e-12 | 4.3332e-12 | 1.3936e-11 | 1.1922e-12 | 5.8722e-13 | 3.7069e-12 | 2.2699e-13 | 3.2183e-13 | 2.6766e-13 | 9.4043e-13 | 1.7042e-10 | 5.5616e-12 | 5.3996e-13 | 1.7433e-11 | 7.6013e-12 | 2.6171e-13 | 3.3258e-11 | 4.5451e-13 | 2.6137e-13 | 2.8991e-13 | 5.4515e-13 | 8.124e-14 | 9.5142e-13 | 2.2386e-11 | 4.2336e-13 | 6.8952e-12 | -9.5259e-16
649 | 5.6219e-12 | 1.6426e-12 | 1.3717e-12 | 4.2827e-12 | 1.3974e-11 | 1.2186e-12 | 5.8378e-13 | 3.776e-12 | 2.2103e-13 | 3.2183e-13 | 2.4679e-13 | 9.3757e-13 | 1.6944e-10 | 5.5955e-12 | 5.4328e-13 | 1.7421e-11 | 7.5033e-12 | 2.4471e-13 | 3.3371e-11 | 4.549e-13 | 2.6287e-13 | 2.8406e-13 | 5.4771e-13 | 8.0878e-14 | 9.792e-13 | 2.1883e-11 | 3.8752e-13 | 6.7573e-12 | -1.5995e-15
650 | 5.76e-12 | 1.6447e-12 | 1.2355e-12 | 4.2556e-12 | 1.4372e-11 | 1.2375e-12 | 5.8464e-13 | 3.5984e-12 | 2.1547e-13 | 3.2827e-13 | 2.5508e-13 | 9.083e-13 | 1.7051e-10 | 5.5888e-12 | 5.4406e-13 | 1.7787e-11 | 7.4331e-12 | 2.3983e-13 | 3.3603e-11 | 4.4526e-13 | 2.6876e-13 | 2.8492e-13 | 5.5155e-13 | 8.0089e-14 | 1.0306e-12 | 2.3151e-11 | 4.2837e-13 | 6.7573e-12 | -1.5995e-15
651 | 5.889e-12 | 1.6559e-12 | 1.4452e-12 | 4.1943e-12 | 1.549e-11 | 1.2651e-12 | 6.1431e-13 | 3.6548e-12 | 2.1318e-13 | 3.5645e-13 | 2.4979e-13 | 8.8594e-13 | 1.688e-10 | 5.6226e-12 | 5.4016e-13 | 1.8506e-11 | 7.4284e-12 | 2.3377e-13 | 3.3907e-11 | 4.2716e-13 | 2.6967e-13 | 3.0774e-13 | 5.5943e-13 | 7.6997e-14 | 1.0573e-12 | 2.4036e-11 | 5.0673e-13 | 6.7573e-12 | -1.5995e-15
652 | 6.0152e-12 | 1.6928e-12 | 1.5132e-12 | 4.0689e-12 | 1.5413e-11 | 1.2866e-12 | 6.545e-13 | 3.659e-12 | 2.0722e-13 | 3.7954e-13 | 2.5178e-13 | 8.9999e-13 | 1.7149e-10 | 5.5345e-12 | 5.2532e-13 | 1.8152e-11 | 7.4869e-12 | 2.419e-13 | 3.4172e-11 | 4.368e-13 | 2.8583e-13 | 3.0832e-13 | 5.6071e-13 | 7.1058e-14 | 1.0563e-12 | 2.0845e-11 | 3.8752e-13 | 6.6884e-12 | -2.8933e-15
653 | 6.0831e-12 | 1.7164e-12 | 1.4398e-12 | 3.9859e-12 | 1.5773e-11 | 1.2912e-12 | 6.5536e-13 | 3.659e-12 | 2.0147e-13 | 3.8464e-13 | 2.45e-13 | 8.9308e-13 | 1.6919e-10 | 5.5754e-12 | 5.1888e-13 | 1.9556e-11 | 7.6548e-12 | 2.4367e-13 | 3.4132e-11 | 3.9173e-13 | 2.8266e-13 | 3.2999e-13 | 5.8543e-13 | 6.8691e-14 | 1.1324e-12 | 2.4036e-11 | 5.0506e-13 | 6.7573e-12 | -2.8933e-15
654 | 6.1813e-12 | 1.8495e-12 | 1.5078e-12 | 4.1004e-12 | 1.7251e-11 | 1.3156e-12 | 7.0695e-13 | 3.7281e-12 | 2.0244e-13 | 4.2651e-13 | 2.5328e-13 | 8.1741e-13 | 1.7434e-10 | 5.684e-12 | 5.0961e-13 | 1.9543e-11 | 7.8635e-12 | 2.4544e-13 | 3.4582e-11 | 3.8326e-13 | 3.0501e-13 | 3.5138e-13 | 6.2975e-13 | 6.4874e-14 | 1.2063e-12 | 2.5227e-11 | 5.8342e-13 | 6.9642e-12 | -1.5995e-15
655 | 6.3528e-12 | 1.9582e-12 | 1.6494e-12 | 4.2123e-12 | 1.8254e-11 | 1.342e-12 | 7.6542e-13 | 3.9141e-12 | 1.9976e-13 | 4.6623e-13 | 2.7085e-13 | 8.7263e-13 | 1.78e-10 | 5.7997e-12 | 5.0034e-13 | 2.0947e-11 | 8.1419e-12 | 2.5845e-13 | 3.576e-11 | 3.7518e-13 | 3.3204e-13 | 3.7305e-13 | 6.7086e-13 | 6.4447e-14 | 1.3255e-12 | 3.1458e-11 | 6.6512e-13 | 7.24e-12 | -1.5995e-15
656 | 6.4831e-12 | 2.078e-12 | 1.9325e-12 | 4.177e-12 | 1.9372e-11 | 1.3708e-12 | 7.9786e-13 | 4.0565e-12 | 1.938e-13 | 5.0166e-13 | 2.7964e-13 | 8.6454e-13 | 1.8345e-10 | 5.983e-12 | 4.8941e-13 | 2.2398e-11 | 8.5223e-12 | 2.651e-13 | 3.6938e-11 | 3.8482e-13 | 3.5289e-13 | 4.0355e-13 | 7.269e-13 | 6.2506e-14 | 1.421e-12 | 3.2649e-11 | 7.043e-13 | 7.5158e-12 | -2.2464e-15
657 | 6.6745e-12 | 2.2153e-12 | 2.0821e-12 | 4.3746e-12 | 2.0773e-11 | 1.4143e-12 | 8.66e-13 | 4.3116e-12 | 1.9112e-13 | 5.4219e-13 | 2.9621e-13 | 8.8285e-13 | 1.9163e-10 | 6.2006e-12 | 4.8521e-13 | 2.3765e-11 | 8.8901e-12 | 2.917e-13 | 3.8534e-11 | 3.6789e-13 | 3.902e-13 | 4.3433e-13 | 7.7462e-13 | 6.4318e-14 | 1.5905e-12 | 3.4497e-11 | 7.043e-13 | 7.9295e-12 | -2.2464e-15
658 | 6.9044e-12 | 2.4305e-12 | 2.0821e-12 | 4.6324e-12 | 2.3008e-11 | 1.4794e-12 | 9.5692e-13 | 4.7006e-12 | 1.9458e-13 | 6.0285e-13 | 3.4443e-13 | 9.3139e-13 | 2.0079e-10 | 6.5264e-12 | 4.8355e-13 | 2.6583e-11 | 9.3264e-12 | 3.053e-13 | 4.0851e-11 | 3.9602e-13 | 4.3868e-13 | 4.654e-13 | 8.3066e-13 | 6.6013e-14 | 1.7086e-12 | 3.7459e-11 | 8.2184e-13 | 8.4122e-12 | -9.5259e-16
659 | 7.161e-12 | 2.6068e-12 | 2.4387e-12 | 4.8371e-12 | 2.4448e-11 | 1.5283e-12 | 1.0601e-12 | 5.1023e-12 | 2.0073e-13 | 6.6432e-13 | 3.615e-13 | 1.0387e-12 | 2.1263e-10 | 6.8931e-12 | 4.8668e-13 | 2.8352e-11 | 1.0012e-11 | 3.3737e-13 | 4.336e-11 | 4.1569e-13 | 4.8566e-13 | 5.0089e-13 | 9.0245e-13 | 6.9403e-14 | 1.9006e-12 | 4.1536e-11 | 9.4105e-13 | 9.0327e-12 | -2.2464e-15
660 | 7.4773e-12 | 2.8506e-12 | 2.5802e-12 | 5.1617e-12 | 2.6171e-11 | 1.6014e-12 | 1.1693e-12 | 5.6125e-12 | 2.0112e-13 | 7.1773e-13 | 3.7658e-13 | 1.0425e-12 | 2.249e-10 | 7.3207e-12 | 4.9146e-13 | 3.0816e-11 | 1.0691e-11 | 3.7003e-13 | 4.5816e-11 | 4.2572e-13 | 5.3852e-13 | 5.4664e-13 | 9.8917e-13 | 7.5097e-14 | 2.066e-12 | 4.5614e-11 | 1.0603e-12 | 9.8601e-12 | -1.5995e-15
661 | 7.7949e-12 | 3.1139e-12 | 2.7191e-12 | 5.4999e-12 | 2.9295e-11 | 1.6774e-12 | 1.2907e-12 | 5.8803e-12 | 2.0151e-13 | 7.9718e-13 | 4.258e-13 | 1.1286e-12 | 2.3845e-10 | 7.8909e-12 | 5.0581e-13 | 3.2537e-11 | 1.1299e-11 | 4.1541e-13 | 4.8874e-11 | 4.5463e-13 | 6.0105e-13 | 5.8653e-13 | 1.072e-12 | 8.2666e-14 | 2.2817e-12 | 4.7385e-11 | 1.1011e-12 | 1.0619e-11 | -1.5995e-15
662 | 8.1777e-12 | 3.3557e-12 | 2.9968e-12 | 5.792e-12 | 3.1056e-11 | 1.7607e-12 | 1.4053e-12 | 6.5978e-12 | 2.1092e-13 | 8.7663e-13 | 4.6324e-13 | 1.1629e-12 | 2.5165e-10 | 8.4948e-12 | 5.2942e-13 | 3.5709e-11 | 1.1907e-11 | 4.4807e-13 | 5.2317e-11 | 4.9162e-13 | 6.6978e-13 | 6.2672e-13 | 1.1543e-12 | 8.9692e-14 | 2.4696e-12 | 5.1385e-11 | 1.1828e-12 | 1.1446e-11 | -1.5995e-15
663 | 8.4941e-12 | 3.5668e-12 | 3.2199e-12 | 6.1915e-12 | 3.346e-11 | 1.8382e-12 | 1.5355e-12 | 7.0431e-12 | 2.1399e-13 | 9.5178e-13 | 5.0267e-13 | 1.2369e-12 | 2.6575e-10 | 9.0516e-12 | 5.4514e-13 | 3.8186e-11 | 1.2552e-11 | 4.9921e-13 | 5.5447e-11 | 5.1012e-13 | 7.2733e-13 | 6.7659e-13 | 1.2521e-12 | 1.0011e-13 | 2.6359e-12 | 5.6348e-11 | 1.3429e-12 | 1.2273e-11 | -1.5995e-15
664 | 8.8542e-12 | 3.826e-12 | 3.5057e-12 | 6.6974e-12 | 3.5297e-11 | 1.9225e-12 | 1.6789e-12 | 7.5661e-12 | 2.1419e-13 | 1.0175e-12 | 5.3482e-13 | 1.3318e-12 | 2.7981e-10 | 9.7236e-12 | 5.6983e-13 | 3.9943e-11 | 1.3143e-11 | 5.4311e-13 | 5.9022e-11 | 5.3747e-13 | 8.0074e-13 | 7.1265e-13 | 1.3226e-12 | 1.0944e-13 | 2.8239e-12 | 6.1617e-11 | 1.4654e-12 | 1.3377e-11 | -9.5259e-16
665 | 9.2303e-12 | 4.0636e-12 | 3.7915e-12 | 7.1339e-12 | 3.8138e-11 | 1.9995e-12 | 1.8074e-12 | 8.2835e-12 | 2.2341e-13 | 1.0803e-12 | 5.8633e-13 | 1.329e-12 | 2.9434e-10 | 1.0368e-11 | 5.9315e-13 | 4.2371e-11 | 1.3779e-11 | 6.0667e-13 | 6.2597e-11 | 5.7368e-13 | 8.7883e-13 | 7.561e-13 | 1.4055e-12 | 1.1779e-13 | 2.9871e-12 | 6.4808e-11 | 1.5454e-12 | 1.4273e-11 | -9.5259e-16
666 | 9.5666e-12 | 4.2469e-12 | 3.9984e-12 | 7.5839e-12 | 3.9861e-11 | 2.0843e-12 | 1.9211e-12 | 8.8628e-12 | 2.2668e-13 | 1.1619e-12 | 6.4713e-13 | 1.4241e-12 | 3.1019e-10 | 1.1027e-11 | 6.2429e-13 | 4.4823e-11 | 1.4313e-11 | 6.6328e-13 | 6.5848e-11 | 5.9218e-13 | 9.4106e-13 | 8.0741e-13 | 1.5092e-12 | 1.2846e-13 | 3.175e-12 | 6.5923e-11 | 1.5896e-12 | 1.5307e-11 | -1.5995e-15
667 | 9.8988e-12 | 4.4169e-12 | 4.3469e-12 | 8.0735e-12 | 4.1262e-11 | 2.1405e-12 | 2.0391e-12 | 9.4547e-12 | 2.2956e-13 | 1.2183e-12 | 6.7678e-13 | 1.4746e-12 | 3.2292e-10 | 1.1591e-11 | 6.4644e-13 | 4.6544e-11 | 1.4691e-11 | 6.9417e-13 | 6.9078e-11 | 6.3725e-13 | 1.017e-12 | 8.4117e-13 | 1.5719e-12 | 1.4009e-13 | 3.3619e-12 | 7.0077e-11 | 1.663e-12 | 1.6204e-11 | -3.0568e-16
668 | 1.0171e-11 | 4.6217e-12 | 4.4858e-12 | 8.3927e-12 | 4.287e-11 | 2.2165e-12 | 2.1388e-12 | 1.0082e-11 | 2.2975e-13 | 1.2725e-12 | 7.1951e-13 | 1.506e-12 | 3.3519e-10 | 1.2147e-11 | 6.6664e-13 | 4.7922e-11 | 1.5175e-11 | 7.4989e-13 | 7.1647e-11 | 6.5496e-13 | 1.0787e-12 | 8.7935e-13 | 1.6567e-12 | 1.4887e-13 | 3.4963e-12 | 7.3268e-11 | 1.7822e-12 | 1.7031e-11 | -1.5995e-15
669 | 1.0437e-11 | 4.7549e-12 | 4.6981e-12 | 8.9573e-12 | 4.4272e-11 | 2.2817e-12 | 2.2386e-12 | 1.0484e-11 | 2.3839e-13 | 1.3122e-12 | 7.6424e-13 | 1.5726e-12 | 3.4652e-10 | 1.2616e-11 | 6.8879e-13 | 5.0021e-11 | 1.5504e-11 | 7.9956e-13 | 7.442e-11 | 6.7268e-13 | 1.1285e-12 | 9.1953e-13 | 1.7148e-12 | 1.582e-13 | 3.6339e-12 | 7.5269e-11 | 1.818e-12 | 1.7859e-11 | -9.5259e-16
670 | 1.0663e-11 | 4.9116e-12 | 4.7635e-12 | 9.3117e-12 | 4.4991e-11 | 2.329e-12 | 2.2893e-12 | 1.0868e-11 | 2.4127e-13 | 1.3498e-12 | 7.8211e-13 | 1.595e-12 | 3.5611e-10 | 1.3071e-11 | 7.0812e-13 | 5.14e-11 | 1.5791e-11 | 8.3592e-13 | 7.6665e-11 | 6.9925e-13 | 1.1784e-12 | 9.53e-13 | 1.7755e-12 | 1.6584e-13 | 3.7457e-12 | 7.6384e-11 | 1.8981e-12 | 1.8686e-11 | -9.5259e-16
671 | 1.0853e-11 | 5.0426e-12 | 5.0439e-12 | 9.6733e-12 | 4.6185e-11 | 2.3852e-12 | 2.3654e-12 | 1.1318e-11 | 2.4722e-13 | 1.3904e-12 | 8.1026e-13 | 1.6154e-12 | 3.6531e-10 | 1.3485e-11 | 7.2432e-13 | 5.2461e-11 | 1.6115e-11 | 8.7287e-13 | 7.8737e-11 | 7.2582e-13 | 1.2282e-12 | 9.9175e-13 | 1.829e-12 | 1.7214e-13 | 3.8103e-12 | 7.9422e-11 | 1.9747e-12 | 1.9307e-11 | -1.5995e-15
672 | 1.1038e-11 | 5.143e-12 | 5.1827e-12 | 1.0059e-11 | 4.6698e-11 | 2.4206e-12 | 2.4126e-12 | 1.156e-11 | 2.501e-13 | 1.4091e-12 | 8.4521e-13 | 1.6892e-12 | 3.7438e-10 | 1.3797e-11 | 7.4393e-13 | 5.3511e-11 | 1.6394e-11 | 9.0865e-13 | 8.0239e-11 | 7.2426e-13 | 1.2578e-12 | 1.0299e-12 | 1.8682e-12 | 1.7711e-13 | 3.876e-12 | 8.0384e-11 | 2.0089e-12 | 2.0065e-11 | -3.0568e-16
673 | 1.1181e-11 | 5.2454e-12 | 5.2508e-12 | 1.0352e-11 | 4.7096e-11 | 2.4676e-12 | 2.4328e-12 | 1.1816e-11 | 2.5585e-13 | 1.4185e-12 | 8.5e-13 | 1.6892e-12 | 3.806e-10 | 1.3959e-11 | 7.5574e-13 | 5.4158e-11 | 1.6587e-11 | 9.4501e-13 | 8.1862e-11 | 7.2348e-13 | 1.275e-12 | 1.0576e-12 | 1.9049e-12 | 1.8171e-13 | 3.8954e-12 | 8.0461e-11 | 2.0448e-12 | 2.0548e-11 | -3.0568e-16
674 | 1.1301e-11 | 5.3479e-12 | 5.2481e-12 | 1.0531e-11 | 4.6775e-11 | 2.4841e-12 | 2.4303e-12 | 1.201e-11 | 2.5317e-13 | 1.4121e-12 | 8.6258e-13 | 1.6708e-12 | 3.8571e-10 | 1.4013e-11 | 7.6716e-13 | 5.4853e-11 | 1.6726e-11 | 9.5713e-13 | 8.2226e-11 | 7.3234e-13 | 1.2779e-12 | 1.0819e-12 | 1.927e-12 | 1.8474e-13 | 3.9149e-12 | 7.846e-11 | 2.0464e-12 | 2.0824e-11 | -9.5259e-16
675 | 1.1383e-11 | 5.4113e-12 | 5.1692e-12 | 1.0595e-11 | 4.6736e-11 | 2.5108e-12 | 2.3883e-12 | 1.1993e-11 | 2.5605e-13 | 1.4006e-12 | 8.5179e-13 | 1.7187e-12 | 3.8712e-10 | 1.3851e-11 | 7.7497e-13 | 5.4146e-11 | 1.6859e-11 | 9.6142e-13 | 8.2206e-11 | 7.3078e-13 | 1.2702e-12 | 1.1101e-12 | 1.9466e-12 | 1.8311e-13 | 3.8614e-12 | 7.7575e-11 | 2.0397e-12 | 2.0961e-11 | -3.0568e-16
676 | 1.1441e-11 | 5.4399e-12 | 5.0984e-12 | 1.0472e-11 | 4.6415e-11 | 2.5385e-12 | 2.3438e-12 | 1.192e-11 | 2.6142e-13 | 1.3912e-12 | 8.2694e-13 | 1.7572e-12 | 3.8661e-10 | 1.364e-11 | 7.8189e-13 | 5.3792e-11 | 1.7046e-11 | 9.6601e-13 | 8.1557e-11 | 7.2922e-13 | 1.2361e-12 | 1.1333e-12 | 1.9662e-12 | 1.8099e-13 | 3.7843e-12 | 7.7422e-11 | 2.1164e-12 | 2.0892e-11 | -3.0568e-16
677 | 1.1497e-11 | 5.488e-12 | 4.9488e-12 | 1.0246e-11 | 4.5771e-11 | 2.5555e-12 | 2.3011e-12 | 1.1778e-11 | 2.643e-13 | 1.3724e-12 | 8.0936e-13 | 1.7501e-12 | 3.8375e-10 | 1.3253e-11 | 7.7682e-13 | 5.3426e-11 | 1.7045e-11 | 9.5123e-13 | 8.0207e-11 | 7.188e-13 | 1.2081e-12 | 1.1416e-12 | 1.9662e-12 | 1.776e-13 | 3.7083e-12 | 7.3116e-11 | 1.9939e-12 | 2.0479e-11 | -3.0568e-16
678 | 1.1532e-11 | 5.4859e-12 | 4.8073e-12 | 9.9908e-12 | 4.4768e-11 | 2.5686e-12 | 2.2224e-12 | 1.151e-11 | 2.5757e-13 | 1.3536e-12 | 7.6164e-13 | 1.7503e-12 | 3.7732e-10 | 1.2758e-11 | 7.6608e-13 | 5.2389e-11 | 1.7038e-11 | 9.2404e-13 | 7.8419e-11 | 6.9874e-13 | 1.169e-12 | 1.1437e-12 | 1.9637e-12 | 1.736e-13 | 3.6343e-12 | 7.2886e-11 | 2.0314e-12 | 1.9996e-11 | -9.5259e-16
679 | 1.1528e-11 | 5.4602e-12 | 4.4561e-12 | 9.5869e-12 | 4.3727e-11 | 2.5716e-12 | 2.1254e-12 | 1.1177e-11 | 2.6005e-13 | 1.316e-12 | 7.2071e-13 | 1.7343e-12 | 3.7084e-10 | 1.2113e-11 | 7.4158e-13 | 5.0937e-11 | 1.69e-11 | 8.9743e-13 | 7.591e-11 | 6.6983e-13 | 1.1208e-12 | 1.1358e-12 | 1.9507e-12 | 1.6409e-13 | 3.511e-12 | 6.8886e-11 | 1.9922e-12 | 1.9307e-11 | -9.5259e-16
680 | 1.1521e-11 | 5.3885e-12 | 4.2411e-12 | 9.0945e-12 | 4.2364e-11 | 2.5615e-12 | 2.0074e-12 | 1.0784e-11 | 2.5659e-13 | 1.2784e-12 | 6.7249e-13 | 1.7022e-12 | 3.6203e-10 | 1.1413e-11 | 7.0616e-13 | 4.9486e-11 | 1.6712e-11 | 8.46e-13 | 7.3177e-11 | 6.3206e-13 | 1.0553e-12 | 1.1186e-12 | 1.9063e-12 | 1.5076e-13 | 3.3651e-12 | 6.4808e-11 | 1.9514e-12 | 1.8479e-11 | -3.0568e-16
681 | 1.1404e-11 | 5.3126e-12 | 3.958e-12 | 8.6103e-12 | 4.1361e-11 | 2.5239e-12 | 1.8991e-12 | 1.0252e-11 | 2.5679e-13 | 1.2409e-12 | 6.1019e-13 | 1.6689e-12 | 3.498e-10 | 1.066e-11 | 6.6517e-13 | 4.8095e-11 | 1.6381e-11 | 7.8126e-13 | 7.0098e-11 | 5.7618e-13 | 9.9186e-13 | 1.0858e-12 | 1.8529e-12 | 1.3683e-13 | 3.2192e-12 | 5.9769e-11 | 1.7896e-12 | 1.7514e-11 | -9.5259e-16
682 | 1.1206e-11 | 5.1455e-12 | 3.5987e-12 | 7.9871e-12 | 3.9561e-11 | 2.4726e-12 | 1.7908e-12 | 9.7986e-12 | 2.441e-13 | 1.2062e-12 | 5.7226e-13 | 1.6729e-12 | 3.3459e-10 | 9.8727e-12 | 6.1178e-13 | 4.7045e-11 | 1.6049e-11 | 7.3042e-13 | 6.6795e-11 | 5.2069e-13 | 9.2253e-13 | 1.033e-12 | 1.7655e-12 | 1.1986e-13 | 3.0991e-12 | 5.7539e-11 | 1.788e-12 | 1.648e-11 | -1.5995e-15
683 | 1.088e-11 | 4.9518e-12 | 3.5279e-12 | 7.3379e-12 | 3.7479e-11 | 2.3928e-12 | 1.6466e-12 | 9.2672e-12 | 2.345e-13 | 1.1362e-12 | 5.1874e-13 | 1.6165e-12 | 3.1849e-10 | 9.0244e-12 | 5.5625e-13 | 4.4874e-11 | 1.5523e-11 | 6.6716e-13 | 6.326e-11 | 4.652e-13 | 8.4912e-13 | 9.9141e-13 | 1.7003e-12 | 1.0744e-13 | 3.0004e-12 | 5.3233e-11 | 1.6654e-12 | 1.5445e-11 | -9.5259e-16
684 | 1.051e-11 | 4.7386e-12 | 3.1768e-12 | 6.7581e-12 | 3.5718e-11 | 2.2908e-12 | 1.5294e-12 | 8.5456e-12 | 2.2854e-13 | 1.0892e-12 | 4.8131e-13 | 1.4833e-12 | 3.0256e-10 | 8.2304e-12 | 5.0014e-13 | 4.2788e-11 | 1.495e-11 | 5.9695e-13 | 5.952e-11 | 4.286e-13 | 7.813e-13 | 9.2984e-13 | 1.6051e-12 | 9.2176e-14 | 2.8104e-12 | 4.7888e-11 | 1.5462e-12 | 1.4411e-11 | -3.0568e-16
685 | 1.0021e-11 | 4.467e-12 | 2.899e-12 | 6.0817e-12 | 3.3275e-11 | 2.1626e-12 | 1.3966e-12 | 8.0354e-12 | 2.1357e-13 | 1.035e-12 | 4.2051e-13 | 1.4267e-12 | 2.8424e-10 | 7.4907e-12 | 4.4373e-13 | 4.136e-11 | 1.4227e-11 | 5.2245e-13 | 5.5628e-11 | 3.5618e-13 | 6.9792e-13 | 8.677e-13 | 1.4902e-12 | 7.8177e-14 | 2.643e-12 | 4.5811e-11 | 1.502e-12 | 1.3239e-11 | 3.4123e-16
686 | 9.3578e-12 | 4.1689e-12 | 2.6106e-12 | 5.4108e-12 | 3.1154e-11 | 2.0062e-12 | 1.2524e-12 | 7.1883e-12 | 1.9551e-13 | 9.6923e-13 | 3.8407e-13 | 1.3205e-12 | 2.6529e-10 | 6.6963e-12 | 3.8683e-13 | 3.8872e-11 | 1.34e-11 | 4.5949e-13 | 5.1583e-11 | 3.1997e-13 | 6.3101e-13 | 7.8675e-13 | 1.3637e-12 | 6.3634e-14 | 2.4068e-12 | 4.1505e-11 | 1.422e-12 | 1.2067e-11 | -9.5259e-16
687 | 8.6759e-12 | 3.8707e-12 | 2.4036e-12 | 4.8435e-12 | 2.9431e-11 | 1.8552e-12 | 1.1466e-12 | 6.609e-12 | 1.8746e-13 | 9.0643e-13 | 3.2476e-13 | 1.2094e-12 | 2.4377e-10 | 5.9295e-12 | 3.3413e-13 | 3.6054e-11 | 1.266e-11 | 4.0406e-13 | 4.7519e-11 | 2.7529e-13 | 5.5352e-13 | 7.1137e-13 | 1.228e-12 | 5.2908e-14 | 2.2158e-12 | 3.5427e-11 | 1.1835e-12 | 1.0963e-11 | -3.0568e-16
688 | 7.9954e-12 | 3.5244e-12 | 2.1124e-12 | 4.2926e-12 | 2.6476e-11 | 1.6857e-12 | 1.0041e-12 | 5.7661e-12 | 1.7248e-13 | 8.3127e-13 | 2.8882e-13 | 1.1114e-12 | 2.2166e-10 | 5.3456e-12 | 2.9129e-13 | 3.4297e-11 | 1.176e-11 | 3.4168e-13 | 4.3362e-11 | 2.4064e-13 | 4.8721e-13 | 6.3656e-13 | 1.0923e-12 | 4.0668e-14 | 2.0001e-12 | 3.3809e-11 | 1.1035e-12 | 9.9291e-12 | -3.0568e-16
689 | 7.251e-12 | 3.2283e-12 | 1.9001e-12 | 3.7623e-12 | 2.4715e-11 | 1.5299e-12 | 8.8439e-13 | 5.2517e-12 | 1.5502e-13 | 7.5907e-13 | 2.3681e-13 | 9.9101e-13 | 2.0203e-10 | 4.6669e-12 | 2.4815e-13 | 3.1149e-11 | 1.0886e-11 | 2.8566e-13 | 3.9602e-11 | 2.056e-13 | 4.2618e-13 | 5.6674e-13 | 9.7486e-13 | 3.2e-14 | 1.8112e-12 | 2.9655e-11 | 9.4513e-13 | 8.9638e-12 | -3.0568e-16
690 | 6.5917e-12 | 2.9343e-12 | 1.5516e-12 | 3.3763e-12 | 2.2632e-11 | 1.3768e-12 | 7.9261e-13 | 4.5906e-12 | 1.4311e-13 | 6.9331e-13 | 2.1544e-13 | 9.1534e-13 | 1.8218e-10 | 4.1782e-12 | 2.1195e-13 | 2.8343e-11 | 1.0159e-11 | 2.4324e-13 | 3.561e-11 | 1.7825e-13 | 3.5927e-13 | 5.0718e-13 | 8.6258e-13 | 2.3758e-14 | 1.6243e-12 | 2.7655e-11 | 8.6677e-13 | 7.9984e-12 | -9.5259e-16
691 | 5.874e-12 | 2.6055e-12 | 1.4047e-12 | 2.9605e-12 | 2.019e-11 | 1.2228e-12 | 6.7203e-13 | 4.0029e-12 | 1.2565e-13 | 6.2326e-13 | 1.795e-13 | 8.2113e-13 | 1.6267e-10 | 3.6553e-12 | 1.7886e-13 | 2.5537e-11 | 9.2126e-12 | 2.0747e-13 | 3.1731e-11 | 1.4282e-13 | 3.0882e-13 | 4.3994e-13 | 7.2815e-13 | 1.6849e-14 | 1.4353e-12 | 2.3348e-11 | 7.8674e-13 | 7.0331e-12 | -9.5259e-16
692 | 5.151e-12 | 2.292e-12 | 1.2605e-12 | 2.5691e-12 | 1.7387e-11 | 1.0804e-12 | 5.8025e-13 | 3.4757e-12 | 1.174e-13 | 5.5025e-13 | 1.4256e-13 | 7.2119e-13 | 1.4154e-10 | 3.1804e-12 | 1.489e-13 | 2.3426e-11 | 8.3407e-12 | 1.6357e-13 | 2.7984e-11 | 1.3513e-13 | 2.5866e-13 | 3.7597e-13 | 6.1331e-13 | 1.2606e-14 | 1.27e-12 | 1.9271e-11 | 5.9252e-13 | 6.1367e-12 | 3.4123e-16
693 | 4.5396e-12 | 2.0133e-12 | 1.0535e-12 | 2.2679e-12 | 1.5267e-11 | 9.3706e-13 | 4.9019e-13 | 2.8231e-12 | 9.9738e-14 | 4.7214e-13 | 1.3777e-13 | 6.5861e-13 | 1.2262e-10 | 2.7326e-12 | 1.2314e-13 | 2.0571e-11 | 7.4566e-12 | 1.2838e-13 | 2.4489e-11 | 1.2705e-13 | 2.138e-13 | 3.2255e-13 | 5.2064e-13 | 6.4213e-15 | 1.038e-12 | 1.7424e-11 | 5.6002e-13 | 5.3093e-12 | 3.4123e-16
694 | 3.9894e-12 | 1.7408e-12 | 9.8814e-13 | 1.9694e-12 | 1.3146e-11 | 8.2181e-13 | 4.2464e-13 | 2.4384e-12 | 8.2465e-14 | 4.1577e-13 | 1.1641e-13 | 5.7654e-13 | 1.0563e-10 | 2.3931e-12 | 1.0304e-13 | 1.8131e-11 | 6.7174e-12 | 1.0444e-13 | 2.143e-11 | 9.1621e-14 | 1.7392e-13 | 2.7996e-13 | 4.384e-13 | 4.8258e-16 | 8.9836e-13 | 1.3423e-11 | 3.9996e-13 | 4.5508e-12 | 3.4123e-16
695 | 3.4843e-12 | 1.5144e-12 | 7.0505e-13 | 1.7718e-12 | 1.0987e-11 | 7.1859e-13 | 3.5908e-13 | 1.9112e-12 | 6.4609e-14 | 3.5726e-13 | 8.6757e-14 | 4.9991e-13 | 9.1656e-11 | 2.0945e-12 | 8.4007e-14 | 1.5325e-11 | 5.8979e-12 | 6.7188e-14 | 1.8517e-11 | 9.2791e-14 | 1.3843e-13 | 2.4179e-13 | 3.796e-13 | -3.1531e-15 | 7.3303e-13 | 1.3423e-11 | 4.0163e-13 | 3.9303e-12 | -3.0568e-16
696 | 3.0803e-12 | 1.327e-12 | 7.0505e-13 | 1.6231e-12 | 9.5854e-12 | 6.338e-13 | 3.075e-13 | 1.7083e-12 | 5.6362e-14 | 3.1029e-13 | 6.689e-14 | 4.5424e-13 | 7.9728e-11 | 1.9249e-12 | 7.4735e-14 | 1.391e-11 | 5.405e-12 | 6.1422e-14 | 1.6386e-11 | 8.5104e-14 | 1.1969e-13 | 2.133e-13 | 3.2612e-13 | -4.5502e-15 | 6.3959e-13 | 1.1193e-11 | 3.2328e-13 | 3.4476e-12 | -9.5259e-16
697 | 2.7001e-12 | 1.1416e-12 | 5.635e-13 | 1.394e-12 | 8.146e-12 | 5.6212e-13 | 2.6903e-13 | 1.4531e-12 | 4.4652e-14 | 2.7486e-13 | 4.6024e-14 | 4.3424e-13 | 6.7971e-11 | 1.7077e-12 | 6.3025e-14 | 1.1799e-11 | 4.7872e-12 | 3.7475e-14 | 1.4313e-11 | 4.9283e-14 | 8.918e-14 | 1.7925e-13 | 2.6477e-13 | -7.28e-15 | 5.2566e-13 | 8.7343e-12 | 2.8577e-13 | 2.827e-12 | 3.4123e-16
698 | 2.3865e-12 | 9.6952e-13 | 4.8193e-13 | 1.1568e-12 | 6.7447e-12 | 5.02e-13 | 2.0519e-13 | 1.1853e-12 | 4.2163e-14 | 2.1849e-13 | 4.1232e-14 | 4.3924e-13 | 5.8728e-11 | 1.4838e-12 | 4.702e-14 | 1.1469e-11 | 4.2827e-12 | 3.171e-14 | 1.2566e-11 | 3.1568e-14 | 6.4859e-14 | 1.5632e-13 | 2.2621e-13 | -6.0117e-15 | 4.3118e-13 | 4.7335e-12 | 9.6556e-14 | 2.3444e-12 | 3.4123e-16
699 | 2.0729e-12 | 8.476e-13 | 3.4848e-13 | 1.1351e-12 | 6.025e-12 | 4.4001e-13 | 1.8242e-13 | 1.0599e-12 | 3.9868e-14 | 1.9675e-13 | 4.3229e-14 | 4.2806e-13 | 5.2125e-11 | 1.3819e-12 | 4.1458e-14 | 9.7247e-12 | 3.8342e-12 | 2.0474e-14 | 1.1255e-11 | 5.1624e-14 | 6.0779e-14 | 1.2784e-13 | 1.9873e-13 | -1.098e-14 | 3.4087e-13 | 4.6571e-12 | 9.4884e-14 | 2.1375e-12 | -3.0568e-16
700 | 1.8683e-12 | 7.8208e-13 | 2.777e-13 | 1.0233e-12 | 6.0633e-12 | 3.9348e-13 | 1.9553e-13 | 8.6962e-13 | 3.4499e-14 | 1.8092e-13 | 1.2579e-14 | 3.4694e-13 | 4.5309e-11 | 1.3276e-12 | 4.0971e-14 | 8.6875e-12 | 3.4908e-12 | 1.5889e-14 | 9.9574e-12 | 3.3909e-14 | 5.1715e-14 | 1.1959e-13 | 1.7849e-13 | -8.5603e-15 | 3.1829e-13 | 2.4274e-12 | 5.5705e-14 | 1.7928e-12 | -9.5259e-16
701 | 1.5972e-12 | 6.6224e-13 | 3.5117e-13 | 1.0575e-12 | 5.3435e-12 | 3.5084e-13 | 1.5447e-13 | 9.4292e-13 | 2.2984e-14 | 1.5703e-13 | 3.0649e-14 | 3.4812e-13 | 3.9134e-11 | 1.1919e-12 | 3.3164e-14 | 7.992e-12 | 3.2244e-12 | 1.7364e-14 | 8.7193e-12 | 3.547e-14 | 4.2047e-14 | 1.0107e-13 | 1.7061e-13 | -8.3791e-15 | 2.7313e-13 | 4.275e-12 | 1.3908e-13 | 1.5859e-12 | -3.0568e-16
702 | 1.4244e-12 | 5.5981e-13 | 2.777e-13 | 9.4299e-13 | 4.662e-12 | 3.0041e-13 | 1.448e-13 | 8.1325e-13 | 2.703e-14 | 1.2884e-13 | 1.6073e-14 | 3.0268e-13 | 3.6154e-11 | 1.1108e-12 | 2.9553e-14 | 6.9307e-12 | 2.9541e-12 | 1.2484e-14 | 8.0177e-12 | 4.5498e-14 | 3.268e-14 | 8.3135e-14 | 1.4185e-13 | -1.2985e-14 | 2.2902e-13 | 3.0838e-12 | 9.9898e-14 | 1.379e-12 | -3.0568e-16
703 | 1.2411e-12 | 5.0756e-13 | 3.5657e-13 | 1.0097e-12 | 4.264e-12 | 2.7419e-13 | 1.3514e-13 | 6.8358e-13 | 2.1273e-14 | 1.2589e-13 | 1.9568e-14 | 3.3576e-13 | 3.2065e-11 | 9.6836e-13 | 2.1747e-14 | 6.2231e-12 | 2.5389e-12 | 9.5334e-16 | 7.104e-12 | 2.7393e-14 | 2.9204e-14 | 8.6008e-14 | 1.4249e-13 | -1.0384e-14 | 2.0956e-13 | 3.313e-12 | 1.0491e-13 | 1.2411e-12 | 3.4123e-16
704 | 1.1175e-12 | 4.2462e-13 | 1.3615e-13 | 8.2574e-13 | 3.6589e-12 | 2.4561e-13 | 1.1064e-13 | 6.2297e-13 | 2.2051e-14 | 1.2079e-13 | 1.9568e-14 | 2.9554e-13 | 2.755e-11 | 9.479e-13 | 2.3797e-14 | 5.5155e-12 | 2.4071e-12 | 2.7238e-15 | 6.6543e-12 | 2.8173e-14 | 2.0743e-14 | 7.1621e-14 | 1.1437e-13 | -1.063e-14 | 1.4287e-13 | 1.4655e-12 | 3.1566e-14 | 1.0343e-12 | -3.0568e-16
705 | 9.7668e-13 | 3.9601e-13 | 1.3885e-13 | 8.149e-13 | 3.5443e-12 | 2.1384e-13 | 9.5804e-14 | 4.9753e-13 | 1.3221e-14 | 1.0629e-13 | 2.1065e-14 | 2.9363e-13 | 2.4441e-11 | 7.9878e-13 | 1.4625e-14 | 5.1617e-12 | 2.2508e-12 | -2.4514e-15 | 6.0651e-12 | 1.9705e-14 | 1.8171e-14 | 5.9531e-14 | 1.1693e-13 | -1.0513e-14 | 1.2549e-13 | 1.8476e-12 | 3.3237e-14 | 8.9638e-13 | 3.4123e-16
706 | 8.5177e-13 | 3.5495e-13 | 2.777e-13 | 6.7055e-13 | 3.3373e-12 | 2.012e-13 | 8.6138e-14 | 4.933e-13 | 1.3999e-14 | 8.7504e-14 | 6.9885e-15 | 2.7245e-13 | 2.3718e-11 | 7.311e-13 | 1.3259e-14 | 4.4541e-12 | 1.954e-12 | -6.7415e-15 | 5.6481e-12 | 2.1656e-14 | 1.4393e-14 | 6.1829e-14 | 9.7327e-14 | -9.4258e-15 | 1.0395e-13 | 5.7989e-13 | -9.2842e-15 | 6.8952e-13 | 9.8814e-16
707 | 7.4813e-13 | 3.0893e-13 | 2.0693e-13 | 6.1464e-13 | 2.8628e-12 | 1.738e-13 | 7.6471e-14 | 4.4116e-13 | 1.1898e-14 | 7.0862e-14 | 1.6273e-14 | 2.3891e-13 | 2.0053e-11 | 7.3779e-13 | 1.3845e-14 | 4.0761e-12 | 1.7294e-12 | -1.2507e-14 | 5.3834e-12 | 1.2409e-14 | 5.6303e-15 | 4.188e-14 | 9.8606e-14 | -9.2446e-15 | 1.3069e-13 | 6.5631e-13 | 3.1566e-14 | 6.2057e-13 | -3.0568e-16
708 | 6.8702e-13 | 2.8032e-13 | 1.3346e-13 | 5.3163e-13 | 2.6558e-12 | 1.5998e-13 | 4.8527e-14 | 3.7632e-13 | 1.2482e-14 | 5.5028e-14 | 8.9852e-15 | 2.2678e-13 | 1.8477e-11 | 6.768e-13 | 1.0234e-14 | 4.1003e-12 | 1.5802e-12 | -1.0441e-14 | 5.1585e-12 | 1.3579e-14 | 7.1388e-15 | 4.3029e-14 | 7.7727e-14 | -1.1612e-14 | 6.0875e-14 | 8.8557e-13 | 3.1566e-14 | 4.8266e-13 | 3.4123e-16
709 | 5.8203e-13 | 2.4756e-13 | 2.0963e-13 | 5.1265e-13 | 2.6558e-12 | 1.5336e-13 | 4.7666e-14 | 3.6786e-13 | 9.7981e-15 | 5.2881e-14 | 1.7272e-14 | 2.106e-13 | 1.7456e-11 | 6.0243e-13 | 6.6247e-15 | 3.3806e-12 | 1.5837e-12 | -1.0146e-14 | 4.6818e-12 | 2.3608e-14 | 7.7421e-15 | 4.0053e-14 | 9.2006e-14 | -1.1431e-14 | 6.1915e-14 | -1.3441e-12 | -5.0135e-14 | 4.8266e-13 | 3.4123e-16
710 | 5.2226e-13 | 2.1065e-13 | 3.5387e-13 | 4.9639e-13 | 2.2195e-12 | 1.3423e-13 | 5.2832e-14 | 3.7209e-13 | 1.0576e-14 | 6.1467e-14 | 1.0483e-14 | 1.7942e-13 | 1.3279e-11 | 6.0243e-13 | 7.2101e-15 | 3.7465e-12 | 1.5802e-12 | -9.5561e-15 | 4.3972e-12 | 2.3998e-14 | 3.3607e-15 | 3.1514e-14 | 6.1966e-14 | -1.1858e-14 | 4.1417e-14 | 5.0347e-13 | 2.6553e-14 | 3.4476e-13 | -3.0568e-16
711 | 4.3719e-13 | 1.6462e-13 | 2.1772e-13 | 3.5204e-13 | 1.8596e-12 | 1.2183e-13 | 4.0582e-14 | 3.7209e-13 | 4.6243e-15 | 4.778e-14 | 3.6939e-15 | 1.8633e-13 | 1.264e-11 | 5.8197e-13 | 6.1364e-15 | 3.051e-12 | 1.4188e-12 | -8.6709e-15 | 4.225e-12 | 1.592e-14 | -2.2276e-15 | 2.2976e-14 | 5.0247e-14 | -1.3436e-14 | 4.2458e-14 | 8.0915e-13 | 2.8224e-14 | 2.7581e-13 | -3.0568e-16
712 | 4.1727e-13 | 1.8204e-13 | 2.1502e-13 | 4.3235e-13 | 1.9361e-12 | 1.1426e-13 | 5.4555e-14 | 3.2418e-13 | 8.2814e-15 | 4.2679e-14 | 3.1947e-15 | 1.8965e-13 | 1.0382e-11 | 5.4813e-13 | 4.1847e-15 | 3.0268e-12 | 1.4117e-12 | -1.3846e-14 | 3.6159e-12 | 2.5949e-14 | 3.964e-15 | 2.3263e-14 | 5.0247e-14 | -1.0408e-14 | 4.4538e-14 | 8.0915e-13 | -9.2842e-15 | 2.0686e-13 | 9.8814e-16
713 | 3.5481e-13 | 1.4513e-13 | 2.1232e-13 | 3.7644e-13 | 1.5762e-12 | 9.5603e-14 | 2.8332e-14 | 2.6357e-13 | 8.8652e-15 | 3.1138e-14 | 6.1898e-15 | 1.7324e-13 | 8.3361e-12 | 4.7376e-13 | 4.4789e-15 | 1.9775e-12 | 1.2448e-12 | -1.3551e-14 | 3.5562e-12 | 3.5587e-14 | 3.964e-15 | 1.9425e-14 | 4.3007e-14 | -9.6834e-15 | 4.6619e-14 | 1.0384e-12 | -4.2707e-15 | 3.4476e-13 | -3.0568e-16
714 | 2.9236e-13 | 1.4513e-13 | 2.0423e-13 | 4.5674e-13 | 1.8214e-12 | 8.6862e-14 | 4.2305e-14 | 3.2418e-13 | 5.9864e-15 | 4.9926e-14 | -8.8853e-15 | 1.9656e-13 | 8.2517e-12 | 4.4661e-13 | 1.1609e-15 | 1.9896e-12 | 1.1162e-12 | -1.1781e-14 | 3.384e-12 | 1.7481e-14 | 4.5674e-15 | 2.4987e-14 | 4.4926e-14 | -1.2711e-14 | -2.6993e-15 | -1.1912e-12 | -4.1779e-14 | 2.0686e-13 | 3.4123e-16
715 | 2.7244e-13 | 1.5343e-13 | 6.538e-14 | 3.0155e-13 | 1.8596e-12 | 7.9298e-14 | 3.1777e-14 | 1.9028e-13 | 9.2544e-15 | 4.4825e-14 | -7.887e-15 | 1.6206e-13 | 7.0582e-12 | 4.7376e-13 | 1.1609e-15 | 1.9896e-12 | 9.4229e-13 | -2.4787e-14 | 3.0197e-12 | 2.751e-14 | 5.1708e-15 | 2.1148e-14 | 3.4486e-14 | -8.9587e-15 | -6.1859e-16 | -1.4205e-12 | -4.1779e-14 | 1.379e-13 | 3.4123e-16
716 | 2.2721e-13 | 1.1859e-13 | 1.3885e-13 | 3.4662e-13 | 1.0635e-12 | 7.7179e-14 | 1.6944e-14 | 1.9451e-13 | 3.6914e-15 | 3.1138e-14 | 1.8969e-15 | 1.7611e-13 | 6.2062e-12 | 4.1277e-13 | -3.3278e-15 | 2.038e-12 | 9.3491e-13 | -1.7546e-14 | 2.8674e-12 | 1.9042e-14 | 1.3927e-15 | 2.1436e-14 | 3.5766e-14 | -1.0899e-14 | -2.6993e-15 | -1.2677e-12 | -7.4274e-14 | 1.379e-13 | 3.4123e-16
717 | 1.5669e-13 | 1.2274e-13 | 2.9119e-13 | 2.6632e-13 | 1.1399e-12 | 6.8909e-14 | 1.8666e-14 | 1.2544e-13 | 8.1269e-16 | 3.1138e-14 | -1.3677e-14 | 1.6443e-13 | 5.0126e-12 | 4.0608e-13 | 1.7463e-15 | 1.6964e-12 | 7.849e-13 | -2.2721e-14 | 2.7878e-12 | 9.7942e-15 | -2.3854e-15 | 2.7572e-14 | 4.6845e-14 | -1.0175e-14 | 1.4621e-15 | -1.2677e-12 | -7.7616e-14 | 0 | 9.8814e-16
718 | 1.6207e-13 | 8.3757e-14 | 7.3472e-14 | 2.6903e-13 | 9.8713e-13 | 6.1345e-14 | 5.5548e-15 | 1.2967e-13 | 4.2752e-15 | 1.9597e-14 | -3.8936e-15 | 2.0965e-13 | 4.5003e-12 | 3.5848e-13 | -1.8629e-15 | 1.7206e-12 | 9.4229e-13 | -1.001e-14 | 2.7479e-12 | 1.9823e-14 | -2.6871e-15 | 1.8172e-14 | 2.2767e-14 | -6.7845e-15 | 2.5025e-15 | -1.5733e-12 | -7.9287e-14 | 0 | 9.8814e-16
719 | 1.4618e-13 | 8.7906e-14 | 1.4425e-13 | 2.077e-13 | 1.3852e-12 | 5.6268e-14 | 4.6936e-15 | 1.339e-13 | 1.3965e-15 | 2.6036e-14 | -9.684e-15 | 2.0369e-13 | 4.1607e-12 | 4.1946e-13 | 6.742e-16 | 1.6964e-12 | 8.4154e-13 | -1.6366e-14 | 2.099e-12 | 1.0965e-14 | -1.1787e-15 | 1.4621e-14 | 2.5326e-14 | -8.9063e-15 | 7.7042e-15 | 5.0347e-13 | 4.085e-15 | -6.8952e-14 | 3.4123e-16
720 | 1.2357e-13 | 8.3757e-14 | 1.5234e-13 | 1.572e-13 | 1.347e-12 | 5.3782e-14 | 2.0388e-14 | 5.2145e-14 | 5.2481e-15 | 3.3284e-14 | -3.8936e-15 | 1.4729e-13 | 1.9444e-12 | 3.5178e-13 | -9.848e-16 | 1.3305e-12 | 7.6996e-13 | -2.8192e-14 | 2.0393e-12 | 3.6679e-15 | -7.672e-15 | 2.4595e-14 | 3.9605e-14 | -1.1572e-14 | -4.0574e-14 | 1.9779e-13 | 5.7562e-15 | -6.8952e-14 | 3.4123e-16
721 | 9.9611e-14 | 5.3072e-14 | 7.8866e-14 | 1.5178e-13 | 6.2728e-13 | 4.4805e-14 | 3.8325e-15 | -8.4603e-15 | 5.6373e-15 | 2.8991e-14 | -1.9468e-14 | 1.2875e-13 | 1.6028e-12 | 3.4471e-13 | -4.8882e-15 | 1.0009e-12 | 7.5876e-13 | -2.0951e-14 | 2.0592e-12 | 3.2777e-15 | -1.145e-14 | 1.6057e-14 | 2.4047e-14 | -7.8192e-15 | -4.2654e-14 | 4.2705e-13 | 1.2441e-14 | -6.8952e-14 | 9.8814e-16
722 | 1.0499e-13 | 5.9296e-14 | 8.4261e-14 | 1.8059e-13 | 6.2728e-13 | 4.5041e-14 | 8.1382e-15 | 5.2145e-14 | 6.0265e-15 | 5.9098e-15 | -4.3928e-15 | 1.4207e-13 | 2.1996e-12 | 3.3802e-13 | -3.7159e-15 | 1.3426e-12 | 7.7743e-13 | -1.4005e-14 | 1.9069e-12 | 4.0581e-15 | -1.1752e-14 | 1.7493e-14 | 3.8325e-14 | -8.9707e-15 | -4.0574e-14 | 1.9779e-13 | 1.4112e-14 | -6.8952e-14 | 3.4123e-16
723 | 6.649e-14 | 6.4266e-14 | 8.9656e-14 | 1.4365e-13 | 4.7446e-13 | 4.1141e-14 | 3.8325e-15 | -2.1151e-14 | 3.5369e-15 | 1.0203e-14 | -1.1182e-14 | 1.1494e-13 | 1.265e-12 | 3.5178e-13 | -1.7642e-15 | 1.013e-12 | 6.0686e-13 | -2.6716e-14 | 1.7945e-12 | 1.3696e-14 | -9.3383e-15 | 8.3805e-15 | 9.5657e-15 | -8.4272e-15 | -6.3152e-14 | -1.6498e-12 | -6.2575e-14 | -6.8952e-14 | 9.8814e-16
724 | 5.1947e-14 | 3.3581e-14 | 2.1579e-14 | 1.6263e-13 | 4.3626e-13 | 4.2555e-14 | 9.8605e-15 | -2.5381e-14 | 8.5275e-16 | 5.1014e-15 | -1.9468e-14 | 8.7803e-14 | 1.7773e-12 | 2.9749e-13 | 2.2378e-15 | 1.013e-12 | 6.1064e-13 | -2.4651e-14 | 1.7019e-12 | 3.6679e-15 | -1.372e-14 | 1.8068e-14 | 3.1085e-14 | -1.0368e-14 | -3.4332e-14 | -1.3441e-12 | -5.9233e-14 | -6.8952e-14 | 3.4123e-16
725 | 5.0602e-14 | 1.8238e-14 | 1.0045e-13 | 1.5178e-13 | 5.1267e-13 | 3.4285e-14 | 2.2111e-14 | 9.583e-14 | 1.2419e-15 | 2.389e-14 | -8.6857e-15 | 1.1112e-13 | 2.9708e-12 | 2.6326e-13 | -2.5451e-15 | 9.8876e-13 | 6.8677e-13 | -1.253e-14 | 1.9667e-12 | 1.4086e-14 | -2.845e-15 | 1.5378e-14 | 3.4923e-14 | -7.4045e-15 | -5.795e-14 | -1.3441e-12 | -5.9233e-14 | -1.379e-13 | 9.8814e-16
726 | 2.2612e-14 | 9.1191e-15 | 3.2369e-14 | -2.6792e-14 | 1.9102e-13 | 3.9597e-14 | 8.9994e-15 | 4.3685e-14 | -1.2476e-15 | 5.9098e-15 | -1.6972e-14 | 1.1207e-13 | 2.3759e-12 | 2.6326e-13 | -7.8748e-16 | 1.013e-12 | 6.182e-13 | -1.0169e-14 | 1.4103e-12 | 5.2288e-15 | -1.1608e-14 | 1.1827e-14 | 2.6403e-14 | -7.2877e-15 | -5.3789e-14 | 1.0384e-12 | 1.9125e-14 | -2.0686e-13 | 3.4123e-16
727 | 4.9258e-14 | 3.5655e-14 | 2.366e-13 | -1.324e-14 | 9.4892e-13 | 2.6015e-14 | 9.8605e-15 | 5.6375e-14 | -4.1264e-15 | 1.6168e-15 | -9.1848e-15 | 9.4938e-14 | 1.6084e-12 | 2.4988e-13 | -1.0802e-15 | 1.3547e-12 | 6.1064e-13 | -9.2837e-15 | 1.3576e-12 | 1.5647e-14 | -1.0703e-14 | 5.6911e-15 | 2.2564e-14 | -8.8015e-15 | -7.8448e-14 | -8.0915e-13 | 2.0797e-14 | -2.7581e-13 | 9.8814e-16
728 | 2.6646e-14 | 3.9804e-14 | 9.5051e-14 | 1.5567e-14 | 1.5281e-13 | 2.0702e-14 | 9.8605e-15 | 1.1698e-13 | -4.693e-16 | 8.0562e-15 | 5.9901e-16 | 9.7073e-14 | 1.6525e-12 | 2.5657e-13 | -3.8113e-15 | 1.0372e-12 | 5.265e-13 | -8.6936e-15 | 1.4173e-12 | 1.5647e-14 | 5.7601e-15 | 2.7146e-15 | 2.5763e-14 | -1.0199e-14 | -9.8946e-14 | 1.2677e-12 | 1.7454e-14 | -2.0686e-13 | 9.8814e-16
729 | -1.7233e-14 | 4.6028e-14 | 2.4276e-14 | 2.0988e-14 | 5.5087e-13 | 1.5861e-14 | -6.6719e-16 | 3.9454e-14 | -3.5426e-15 | -1.3381e-15 | -1.5474e-14 | 6.6398e-14 | 1.1843e-12 | 2.2942e-13 | -3.8113e-15 | 1.0251e-12 | 4.5332e-13 | -1.5344e-14 | 1.2978e-12 | -1.2877e-15 | -1.6291e-14 | 7.7018e-15 | 1.8523e-14 | -9.4739e-15 | -9.7905e-14 | -9.6199e-13 | 5.9976e-14 | -2.0686e-13 | -3.0568e-16
730 | 2.9335e-14 | 2.2387e-14 | 1.6583e-13 | -1.6301e-13 | 4.7446e-13 | 2.6721e-14 | 1.4166e-14 | -2.1151e-14 | -2.7471e-16 | -3.4845e-15 | -6.689e-15 | 8.4939e-14 | 1.3128e-12 | 2.4319e-13 | -1.0194e-16 | 1.0251e-12 | 5.3791e-13 | -1.4164e-14 | 1.258e-12 | -1.2877e-15 | -3.3045e-15 | 4.438e-15 | 1.7243e-14 | -9.1115e-15 | -4.6507e-14 | -2.1532e-12 | 2.2468e-14 | -4.1371e-13 | 1.635e-15
731 | 2.7991e-14 | 7.0446e-15 | 1.8882e-14 | -8.2703e-14 | -2.0704e-13 | 1.9629e-14 | 2.3833e-14 | 4.7915e-14 | 3.0905e-16 | 8.0562e-15 | -1.3478e-14 | 6.0671e-14 | -1.2872e-12 | 2.2273e-13 | -2.3463e-15 | 6.8338e-13 | 4.3803e-13 | -1.9044e-14 | 1.046e-12 | 8.7406e-15 | -3.6062e-15 | 4.1508e-15 | 1.6603e-14 | -1.1052e-14 | -9.7905e-14 | -1.0384e-12 | -1.3369e-14 | -2.7581e-13 | 9.8814e-16
732 | 1.4792e-14 | -1.4521e-14 | 8.4261e-14 | -7.4572e-14 | -1.1461e-13 | 2.0571e-14 | -1.5501e-14 | 4.3685e-14 | -2.7643e-15 | 7.2478e-15 | -4.6923e-15 | 6.6851e-14 | 1.1843e-12 | 2.2273e-13 | -2.0536e-15 | 6.4707e-13 | 4.2655e-13 | -1.1213e-14 | 1.046e-12 | 1.7989e-14 | -2.0978e-15 | 1.0861e-14 | 2.8323e-14 | -9.1759e-15 | -4.7547e-14 | 1.5284e-13 | 2.0797e-14 | -3.4476e-13 | 3.4123e-16
733 | -1.4543e-14 | 1.7417e-14 | 1.6313e-13 | -3.2213e-14 | 3.8203e-14 | 1.5258e-14 | 1.9162e-15 | 1.1698e-13 | -5.643e-15 | 2.1465e-15 | 6.5891e-15 | 1.2898e-13 | -6.9048e-13 | 2.0935e-13 | -2.0536e-15 | 3.1748e-13 | 4.2655e-13 | -4.8575e-15 | 6.4187e-13 | 1.8379e-14 | -1.7961e-15 | 6.4487e-15 | 3.0882e-14 | -7.4809e-15 | -4.3385e-14 | -1.924e-12 | 2.2468e-14 | -2.0686e-13 | 9.8814e-16
734 | 1.4792e-14 | 1.5343e-14 | -4.6498e-14 | -4.8475e-14 | 3.9805e-13 | 1.2065e-14 | -1.2056e-14 | -7.3296e-14 | -2.1805e-15 | -2.1465e-15 | 5.5908e-15 | 8.8758e-14 | -1.8003e-13 | 1.7551e-13 | -5.3716e-15 | 6.9549e-13 | 2.6324e-13 | -2.2744e-14 | 6.6178e-13 | 1.9549e-14 | -5.2725e-15 | -2.6641e-15 | 1.8523e-14 | -8.8136e-15 | -6.7004e-14 | 2.2926e-13 | 2.581e-14 | -2.7581e-13 | 3.4123e-16
735 | -1.1854e-14 | 2.0745e-15 | 2.9671e-14 | -9.3545e-14 | 0 | 9.9457e-15 | 1.7611e-14 | 0 | -4.8647e-15 | 1.8789e-14 | -9.9835e-15 | 8.9712e-14 | -2.0566e-12 | 1.6213e-13 | -5.3716e-15 | 6.8338e-13 | 3.4899e-13 | -1.7569e-14 | 3.7011e-13 | -8.1943e-15 | -1.1464e-14 | 2.6104e-15 | 8.7231e-15 | -6.575e-15 | -4.1305e-14 | -1.1148e-12 | 2.7481e-14 | -2.7581e-13 | 9.8814e-16
736 | -2.9086e-14 | 6.2235e-15 | 2.6974e-14 | -4.5765e-14 | 7.6407e-14 | 1.1594e-14 | -9.4726e-15 | -7.3296e-14 | -4.8647e-15 | 1.1541e-14 | -1.9967e-16 | 8.921e-14 | 7.3346e-14 | 1.4836e-13 | -5.0789e-15 | 6.9549e-13 | 3.5284e-13 | -9.1475e-15 | 4.6968e-13 | 1.1082e-14 | -8.9103e-16 | 4.0466e-15 | 9.3628e-15 | -5.2423e-15 | -6.4924e-14 | -3.4973e-12 | -5.2549e-14 | -2.7581e-13 | 3.4123e-16
737 | -3.4465e-14 | 3.4834e-14 | 2.9671e-14 | -7.0159e-14 | 4.3626e-13 | 2.1042e-14 | -1.2056e-14 | -7.7526e-14 | -2.3751e-15 | 8.5859e-15 | -6.9885e-15 | 9.6847e-14 | -1.5884e-12 | 1.6882e-13 | -2.8331e-15 | 3.4169e-13 | 3.4129e-13 | -1.0918e-14 | 2.6471e-13 | 1.0692e-14 | -6.1776e-15 | 4.3338e-15 | -4.3693e-16 | -2.0978e-15 | -3.9224e-14 | -1.5733e-12 | 2.581e-14 | -2.0686e-13 | 3.4123e-16
738 | -2.6397e-14 | 5.2251e-14 | 1.6184e-14 | -5.3896e-14 | 1.156e-12 | 1.3714e-14 | -8.6115e-15 | -1.269e-14 | 1.282e-15 | 1.7172e-14 | 2.2962e-15 | 8.8029e-14 | -2.6956e-12 | 1.2121e-13 | -5.6643e-15 | 2.4207e-14 | 2.1292e-13 | -3.3821e-15 | 5.6925e-13 | 1.1472e-14 | 2.1258e-15 | 4.6211e-15 | 1.4481e-14 | -4.4008e-15 | -3.5063e-14 | -1.8026e-12 | 3.2495e-14 | -2.0686e-13 | 9.8814e-16
739 | -2.4405e-15 | 2.1566e-14 | 1.079e-14 | -6.1162e-15 | 7.6407e-14 | 2.6178e-15 | 7.0831e-15 | -8.4603e-15 | -1.7913e-15 | 2.3611e-14 | -3.4942e-15 | 1.178e-13 | -2.3137e-12 | 1.1452e-13 | -4.4921e-15 | 2.4207e-14 | 2.2066e-13 | -3.9723e-15 | 3.2446e-13 | 1.1862e-14 | -4.6691e-15 | 5.77e-15 | 1.3202e-14 | -3.3137e-15 | -3.1942e-14 | -3.803e-12 | -5.0877e-14 | -2.0686e-13 | 9.8814e-16
740 | 1.0758e-14 | 4.8102e-14 | 1.3487e-14 | -8.8266e-15 | 4.7446e-13 | 1.0756e-14 | -1.9139e-14 | -7.3296e-14 | -1.5968e-15 | 1.4217e-14 | -4.4926e-15 | 8.6848e-14 | -3.1216e-12 | 1.7551e-13 | -1.6623e-15 | 3.659e-13 | 2.9128e-13 | 3.8588e-15 | 6.29e-13 | 3.0046e-15 | 3.0309e-15 | 7.4935e-15 | 1.3202e-14 | -1.981e-15 | -1.0404e-14 | -1.6498e-12 | -1.1698e-14 | -1.379e-13 | 9.8814e-16
741 | -1.5888e-14 | 2.8611e-14 | 8.0922e-15 | 1.727e-14 | 5.1267e-13 | 7.9303e-15 | -3.4446e-15 | 6.9066e-14 | -4.0863e-15 | 9.924e-15 | -4.4926e-15 | 5.2129e-14 | -2.9068e-12 | 1.2121e-13 | -3.9067e-15 | 1.2104e-14 | 2.1679e-13 | -1.3619e-16 | 5.6925e-13 | 1.2643e-14 | 8.6191e-15 | 3.6552e-15 | -7.6775e-15 | -5.7979e-15 | -3.4022e-14 | 8.0915e-13 | -8.3558e-15 | -6.8952e-14 | -3.0568e-16
742 | -1.5888e-14 | 5.0177e-14 | -5.9985e-14 | 3.6243e-14 | 5.8907e-13 | 6.0236e-16 | -2.9667e-14 | -1.269e-14 | -3.8917e-15 | 1.207e-14 | -3.9934e-15 | 5.8309e-14 | -7.7494e-13 | 1.2121e-13 | -4.9788e-15 | -3.1748e-13 | 2.1292e-13 | -1.0214e-15 | 2.448e-13 | 1.3813e-14 | 2.4275e-15 | 4.2297e-15 | -1.8117e-14 | -2.5889e-15 | -1.0404e-14 | -1.0384e-12 | -1.6712e-15 | 0 | 3.4123e-16
743 | -1.0509e-14 | 5.64e-14 | -1.4155e-13 | 6.7761e-14 | 1.9102e-13 | 7.5634e-15 | -2.5834e-15 | -1.269e-14 | -4.0062e-17 | 2.3611e-14 | -2.4959e-15 | 6.7579e-14 | -2.736e-12 | 1.3498e-13 | -3.0271e-15 | 2.4207e-14 | 2.8743e-13 | 7.4905e-16 | 3.9707e-13 | -4.6825e-15 | -2.2556e-15 | -5.4576e-15 | -1.7477e-14 | -1.683e-15 | 1.4256e-14 | -1.0384e-12 | -4.2522e-14 | 6.8952e-14 | 3.4123e-16
744 | -4.5223e-14 | 6.9668e-14 | -1.4694e-13 | 9.3857e-14 | 6.6548e-13 | -2.8261e-15 | -2.8806e-14 | -5.6375e-14 | -2.7242e-15 | 1.207e-14 | -1.4975e-15 | 1.4043e-14 | -2.6078e-13 | 1.0114e-13 | -2.7344e-15 | 3.78e-13 | 1.9357e-13 | 2.2245e-15 | 9.2527e-14 | 4.9556e-15 | 1.0629e-15 | -5.1703e-15 | -1.6838e-14 | -7.7711e-16 | -4.1305e-14 | -1.4969e-12 | 0 | 2.0686e-13 | 3.4123e-16
745 | -1.9922e-14 | 6.5519e-14 | -8.4261e-14 | 1.318e-13 | 4.7446e-13 | 2.2509e-15 | -3.0528e-14 | 6.0605e-14 | -2.335e-15 | -1.9597e-14 | -1.4975e-15 | 2.9041e-14 | 6.7751e-13 | 8.0681e-14 | -3.2211e-15 | 2.4207e-14 | 2.2066e-13 | 4.29e-15 | 2.3193e-13 | -3.5119e-15 | 3.1747e-15 | -6.3193e-15 | -1.4278e-14 | -7.7711e-16 | -1.2484e-14 | -1.3441e-12 | -1.6712e-15 | 1.379e-13 | 1.635e-15
746 | -1.9922e-14 | 4.1058e-14 | -7.8866e-14 | 1.318e-13 | 1.5281e-13 | 1.4131e-15 | -3.3973e-14 | 6.9066e-14 | -1.7513e-15 | -1.4496e-14 | -1.4975e-15 | 9.7722e-15 | -1.1531e-12 | 1.0114e-13 | -2.9284e-15 | 3.659e-13 | 8.7383e-14 | 3.995e-15 | 3.842e-13 | -2.3412e-15 | -7.0967e-15 | -3.4469e-15 | -2.4718e-14 | -2.3356e-16 | 1.3215e-14 | 7.3273e-13 | -1.6712e-15 | 6.8952e-14 | 1.635e-15
747 | -9.1642e-15 | 4.3132e-14 | -7.8866e-14 | 1.1012e-13 | 4.3626e-13 | -9.4203e-16 | -3.3973e-14 | 6.4835e-14 | -7.5088e-15 | -2.6036e-14 | -2.4959e-15 | -1.2587e-14 | -4.7193e-13 | 4.0149e-14 | -3.7094e-15 | 1.2104e-14 | 5.4863e-14 | -8.4212e-15 | 4.4395e-13 | 1.7325e-14 | -6.0337e-16 | -8.4341e-15 | 0 | 2.005e-15 | -6.2421e-15 | -1.4969e-12 | 0 | 6.8952e-14 | 1.635e-15
748 | 1.4792e-14 | 8.2979e-15 | -7.6169e-14 | 1.1554e-13 | -2.8344e-13 | 4.7102e-16 | -3.3973e-14 | 2.5381e-14 | -9.7294e-16 | -1.4496e-14 | 7.288e-15 | -1.8767e-14 | 2.5337e-13 | 6.6915e-15 | -3.1225e-15 | 4.8414e-14 | 3.135e-14 | -7.2409e-15 | 5.9744e-14 | 1.8106e-14 | 4.0798e-15 | -2.8724e-15 | 0 | 2.7298e-15 | 2.0498e-14 | -3.5737e-12 | -8.003e-14 | 1.379e-13 | 9.8814e-16
749 | 1.0758e-14 | 3.8983e-14 | 6.8077e-14 | 6.505e-14 | -3.8203e-14 | 8.6096e-15 | -3.6556e-14 | 2.1151e-14 | -5.8376e-16 | -2.0935e-14 | -9.9835e-16 | 1.4998e-14 | -4.2784e-13 | -2.0457e-14 | -3.7094e-15 | 0 | 7.9594e-14 | 1.1803e-15 | 9.9574e-14 | 1.8106e-14 | 4.0798e-15 | -8.1469e-15 | 3.199e-15 | -2.4198e-15 | -7.3977e-14 | -1.4205e-12 | -3.7508e-14 | 1.379e-13 | 3.4123e-16
750 | 0 | 0 | 0 | 0 | 0 | 0 | 0 | 0 | 0 | 0 | 0 | 0 | 0 | 0 | 0 | 0 | 0 | 0 | 0 | 0 | 0 | 0 | 0 | 0 | 0 | 0 | 0 | 0 | 1.635e-15
Note on AD1: Robert D. Vaillancourt: m2 per mg Carbon

## a(chl) data
units: nanometers | units are: m2/mg Chla
Wavelength | D.tertiolecta | G. theta | T. oceanica | G. simplex | H. akashiwo | N. atomus | Pavlova sp. | C. polylepis | S. elongatus | F. pinnata | P. calceolata | H. virescens | A. tamarense | A. carterae | P. capsulatus | T. weissflogii | R. lens | P. subviridis | H. triquetra | P. provasolii | M. polymorphus | Nannochloropsis sp. | I. galbana | M. pusilla | T. pseudonanna | T. rotula | C. calcitrans | K. rotundum | het. bacteria
| m^2/mg Chla | m^2/mg Chla | m^2/mg Chla | m^2/mg Chla | m^2/mg Chla | m^2/mg Chla | m^2/mg Chla | m^2/mg Chla | m^2/mg Chla | m^2/mg Chla | m^2/mg Chla | m^2/mg Chla | m^2/mg Chla | m^2/mg Chla | m^2/mg Chla | m^2/mg Chla | m^2/mg Chla | m^2/mg Chla | m^2/mg Chla | m^2/mg Chla | m^2/mg Chla | m^2/mg Chla | m^2/mg Chla | m^2/mg Chla | m^2/mg Chla | m^2/mg Chla | m^2/mg Chla | m^2/mg Chla
350 | 0.0099994 | 0.013144 | 0.022541 | 0.042673 | 0.0099618 | 0.062106 | 0.010866 | 0.012943 | 0.014926 | 0.030631 | 0.010822 | 0.028997 | 0.020697 | 0.009604 | 0.092476 | 0.013192 | 0.020598 | 0.036687 | 0.026249 | 0.017148 | 0.018674 | 0.11034 | 0.020478 | 0.0089765 | 0.012954 | 0.030095 | 0.024608 | 0.027759
351 | 0.0099965 | 0.013144 | 0.022205 | 0.04154 | 0.0097925 | 0.062106 | 0.010795 | 0.013019 | 0.014533 | 0.030548 | 0.011121 | 0.029977 | 0.020821 | 0.0096433 | 0.091933 | 0.013101 | 0.020502 | 0.036475 | 0.025538 | 0.016899 | 0.01857 | 0.10962 | 0.020382 | 0.00864 | 0.012928 | 0.030075 | 0.024652 | 0.021421
352 | 0.0099786 | 0.013009 | 0.022313 | 0.040617 | 0.0097092 | 0.06173 | 0.010709 | 0.012973 | 0.014754 | 0.030145 | 0.01142 | 0.02942 | 0.020794 | 0.0095939 | 0.091774 | 0.013115 | 0.020432 | 0.036424 | 0.024829 | 0.016628 | 0.018309 | 0.10848 | 0.020275 | 0.0092249 | 0.012741 | 0.029622 | 0.024666 | 0.021261
353 | 0.010042 | 0.013211 | 0.021685 | 0.039523 | 0.0097025 | 0.061702 | 0.010835 | 0.012939 | 0.014705 | 0.029971 | 0.011222 | 0.029727 | 0.020814 | 0.0095641 | 0.091186 | 0.013098 | 0.020455 | 0.036167 | 0.024184 | 0.016685 | 0.018142 | 0.10901 | 0.020257 | 0.0084231 | 0.01275 | 0.029622 | 0.024044 | 0.0211
354 | 0.010068 | 0.013146 | 0.022291 | 0.038628 | 0.0096824 | 0.061924 | 0.010695 | 0.012817 | 0.014399 | 0.029503 | 0.011063 | 0.029314 | 0.020789 | 0.0095245 | 0.090665 | 0.013101 | 0.020298 | 0.035973 | 0.023622 | 0.016662 | 0.018137 | 0.10852 | 0.020284 | 0.0082711 | 0.012863 | 0.029622 | 0.023986 | 0.02106
355 | 0.010126 | 0.013219 | 0.021738 | 0.037755 | 0.0095896 | 0.061396 | 0.010716 | 0.012782 | 0.014449 | 0.02906 | 0.011172 | 0.029226 | 0.020761 | 0.0095147 | 0.090099 | 0.013105 | 0.020306 | 0.036028 | 0.023064 | 0.016651 | 0.018012 | 0.10822 | 0.02038 | 0.008162 | 0.012654 | 0.029405 | 0.02403 | 0.0209
356 | 0.010149 | 0.013318 | 0.022074 | 0.036933 | 0.0095265 | 0.06164 | 0.010644 | 0.012693 | 0.014302 | 0.028905 | 0.011706 | 0.029293 | 0.020824 | 0.009554 | 0.090122 | 0.013119 | 0.020293 | 0.035646 | 0.022517 | 0.016731 | 0.017848 | 0.1091 | 0.020448 | 0.0085205 | 0.012728 | 0.028634 | 0.02335 | 0.020779
357 | 0.010192 | 0.013277 | 0.021835 | 0.036395 | 0.00956 | 0.061572 | 0.010634 | 0.012693 | 0.014253 | 0.028608 | 0.011954 | 0.028982 | 0.020839 | 0.0095589 | 0.090485 | 0.013011 | 0.020311 | 0.035867 | 0.022149 | 0.016934 | 0.017808 | 0.10943 | 0.020314 | 0.0084985 | 0.012754 | 0.028356 | 0.022642 | 0.020699
358 | 0.010245 | 0.013437 | 0.021532 | 0.035618 | 0.0095896 | 0.061572 | 0.010647 | 0.012723 | 0.014327 | 0.028492 | 0.012164 | 0.029344 | 0.020787 | 0.0095836 | 0.090394 | 0.013098 | 0.020314 | 0.035683 | 0.021837 | 0.017251 | 0.017765 | 0.10922 | 0.020487 | 0.0085635 | 0.012845 | 0.028654 | 0.023336 | 0.020499
359 | 0.010293 | 0.01356 | 0.021771 | 0.035132 | 0.0095399 | 0.061737 | 0.01062 | 0.012647 | 0.014732 | 0.028064 | 0.012164 | 0.029497 | 0.020784 | 0.0096232 | 0.090088 | 0.013307 | 0.020314 | 0.035595 | 0.021525 | 0.01706 | 0.017698 | 0.10866 | 0.020459 | 0.0088559 | 0.012881 | 0.028438 | 0.023394 | 0.020458
360 | 0.010392 | 0.013586 | 0.021489 | 0.034784 | 0.0095399 | 0.061898 | 0.010631 | 0.012631 | 0.01466 | 0.028055 | 0.012501 | 0.02938 | 0.020818 | 0.0096875 | 0.090496 | 0.013335 | 0.02044 | 0.035701 | 0.021361 | 0.017026 | 0.017448 | 0.10883 | 0.020497 | 0.0089859 | 0.012937 | 0.027862 | 0.022758 | 0.020378
361 | 0.01045 | 0.013721 | 0.021532 | 0.03451 | 0.00947 | 0.0622 | 0.010661 | 0.01257 | 0.01423 | 0.0277 | 0.01266 | 0.02962 | 0.020766 | 0.0096875 | 0.090156 | 0.013328 | 0.020303 | 0.03565 | 0.021109 | 0.017026 | 0.017449 | 0.10866 | 0.020546 | 0.0077952 | 0.013237 | 0.028201 | 0.022758 | 0.020298
362 | 0.010494 | 0.013721 | 0.021835 | 0.033959 | 0.0094203 | 0.061822 | 0.01064 | 0.012533 | 0.014327 | 0.02752 | 0.013005 | 0.028459 | 0.020881 | 0.0097768 | 0.090688 | 0.013328 | 0.02034 | 0.035604 | 0.021068 | 0.017389 | 0.017401 | 0.10895 | 0.020519 | 0.0089975 | 0.013263 | 0.028139 | 0.023097 | 0.020258
363 | 0.010578 | 0.013863 | 0.021814 | 0.033439 | 0.0096002 | 0.06239 | 0.010684 | 0.012609 | 0.014317 | 0.027331 | 0.013106 | 0.028798 | 0.020804 | 0.0098066 | 0.09062 | 0.013634 | 0.020399 | 0.036216 | 0.020963 | 0.01714 | 0.017209 | 0.10878 | 0.020527 | 0.0085101 | 0.013245 | 0.027645 | 0.022092 | 0.020178
364 | 0.010672 | 0.013968 | 0.021857 | 0.033257 | 0.0095505 | 0.062493 | 0.010684 | 0.01264 | 0.014205 | 0.027083 | 0.012954 | 0.02888 | 0.020739 | 0.0098858 | 0.091118 | 0.013513 | 0.020509 | 0.036032 | 0.020814 | 0.017343 | 0.017387 | 0.10914 | 0.020577 | 0.009139 | 0.013546 | 0.027686 | 0.022049 | 0.020137
365 | 0.010786 | 0.014024 | 0.021878 | 0.032833 | 0.0096002 | 0.062612 | 0.010742 | 0.012545 | 0.013962 | 0.026845 | 0.013291 | 0.028762 | 0.020714 | 0.009945 | 0.09045 | 0.013711 | 0.020415 | 0.035452 | 0.020721 | 0.017729 | 0.017272 | 0.10968 | 0.020845 | 0.0085158 | 0.013568 | 0.027172 | 0.02215 | 0.020057
366 | 0.010831 | 0.014149 | 0.021824 | 0.03255 | 0.0095734 | 0.062535 | 0.010633 | 0.012597 | 0.013937 | 0.026295 | 0.013602 | 0.028808 | 0.020734 | 0.0099653 | 0.090088 | 0.014021 | 0.020363 | 0.035277 | 0.020677 | 0.017378 | 0.01725 | 0.10963 | 0.020795 | 0.0090577 | 0.013568 | 0.027984 | 0.022801 | 0.019977
367 | 0.010951 | 0.01426 | 0.021771 | 0.032466 | 0.0095734 | 0.06293 | 0.01079 | 0.012597 | 0.013669 | 0.026383 | 0.013775 | 0.028805 | 0.020652 | 0.010084 | 0.090416 | 0.014213 | 0.020414 | 0.035521 | 0.020748 | 0.017446 | 0.017139 | 0.10963 | 0.020891 | 0.0087711 | 0.013654 | 0.02749 | 0.022461 | 0.019897
368 | 0.011054 | 0.014365 | 0.021792 | 0.032185 | 0.0096232 | 0.063122 | 0.010749 | 0.012646 | 0.013768 | 0.026038 | 0.014119 | 0.028816 | 0.02062 | 0.010124 | 0.090903 | 0.014412 | 0.020412 | 0.035282 | 0.020591 | 0.017389 | 0.017055 | 0.10963 | 0.020845 | 0.0094487 | 0.01405 | 0.02749 | 0.022403 | 0.019897
369 | 0.011133 | 0.014361 | 0.022074 | 0.032004 | 0.0096002 | 0.063698 | 0.010788 | 0.012707 | 0.013681 | 0.025849 | 0.014367 | 0.029525 | 0.020563 | 0.010208 | 0.090631 | 0.014513 | 0.020418 | 0.035166 | 0.020596 | 0.017458 | 0.017068 | 0.1094 | 0.021102 | 0.0093141 | 0.014137 | 0.027686 | 0.023083 | 0.019817
370 | 0.01125 | 0.014583 | 0.022345 | 0.031634 | 0.0097735 | 0.063621 | 0.010821 | 0.012744 | 0.013226 | 0.025864 | 0.014863 | 0.029392 | 0.020572 | 0.010238 | 0.091175 | 0.01483 | 0.020466 | 0.035401 | 0.020537 | 0.017469 | 0.017104 | 0.10829 | 0.021198 | 0.010051 | 0.014372 | 0.026874 | 0.021753 | 0.019817
371 | 0.011341 | 0.01476 | 0.022334 | 0.031682 | 0.0096796 | 0.06374 | 0.010961 | 0.012698 | 0.013326 | 0.025809 | 0.015233 | 0.029318 | 0.020506 | 0.010302 | 0.091276 | 0.014997 | 0.020503 | 0.03553 | 0.020572 | 0.017684 | 0.017136 | 0.10881 | 0.021189 | 0.0099 | 0.014546 | 0.028046 | 0.022729 | 0.019776
372 | 0.011513 | 0.014997 | 0.022052 | 0.031425 | 0.0097897 | 0.063995 | 0.010928 | 0.012855 | 0.013472 | 0.025742 | 0.015182 | 0.029532 | 0.020417 | 0.010342 | 0.091355 | 0.015189 | 0.020377 | 0.034444 | 0.020693 | 0.017538 | 0.017039 | 0.10819 | 0.021302 | 0.0091909 | 0.014537 | 0.028364 | 0.023437 | 0.019817
373 | 0.011625 | 0.015071 | 0.022605 | 0.031234 | 0.0097294 | 0.064623 | 0.010925 | 0.012916 | 0.012908 | 0.025635 | 0.015393 | 0.029277 | 0.020387 | 0.010549 | 0.091197 | 0.015495 | 0.020413 | 0.034398 | 0.020556 | 0.017684 | 0.017261 | 0.10931 | 0.0213 | 0.0089971 | 0.014933 | 0.028099 | 0.024341 | 0.019857
374 | 0.011782 | 0.015059 | 0.022648 | 0.030944 | 0.0099294 | 0.064938 | 0.011343 | 0.013122 | 0.013326 | 0.025864 | 0.020948 | 0.028333 | 0.020064 | 0.010614 | 0.092827 | 0.016593 | 0.022674 | 0.042287 | 0.020652 | 0.019463 | 0.01755 | 0.1099 | 0.022311 | 0.0099116 | 0.014859 | 0.029577 | 0.028636 | 0.019536
375 | 0.011601 | 0.015519 | 0.022833 | 0.032023 | 0.009118 | 0.062484 | 0.01061 | 0.012335 | 0.025104 | 0.029659 | 0.024242 | 0.036055 | 0.021496 | 0.010739 | 0.099774 | 0.013468 | 0.025015 | 0.058338 | 0.020476 | 0.026696 | 0.017948 | 0.12813 | 0.023514 | 0.011515 | 0.016773 | 0.017238 | 0.014081 | 0.0211
376 | 0.011904 | 0.016394 | 0.025474 | 0.033373 | 0.010083 | 0.06446 | 0.011112 | 0.012781 | 0.02331 | 0.030377 | 0.023761 | 0.037854 | 0.021352 | 0.010891 | 0.10386 | 0.013833 | 0.024463 | 0.05614 | 0.020278 | 0.027089 | 0.018397 | 0.13279 | 0.024573 | 0.014738 | 0.016773 | 0.017544 | 0.0062298 | 0.021582
377 | 0.012274 | 0.016788 | 0.027775 | 0.033771 | 0.0096991 | 0.066193 | 0.01195 | 0.012732 | 0.023552 | 0.03037 | 0.024328 | 0.037324 | 0.021314 | 0.01108 | 0.10829 | 0.014082 | 0.024318 | 0.055407 | 0.021003 | 0.026938 | 0.019149 | 0.1302 | 0.024609 | 0.016846 | 0.017327 | 0.02124 | 0.014896 | 0.020819
378 | 0.012819 | 0.017749 | 0.031483 | 0.035768 | 0.011283 | 0.068821 | 0.013144 | 0.013231 | 0.025983 | 0.034552 | 0.025247 | 0.043803 | 0.022303 | 0.012093 | 0.11486 | 0.015258 | 0.024228 | 0.055568 | 0.021828 | 0.024994 | 0.019501 | 0.13568 | 0.025876 | 0.020437 | 0.018083 | 0.023643 | 0.018815 | 0.020699
379 | 0.011866 | 0.015483 | 0.02596 | 0.030976 | 0.0097851 | 0.06437 | 0.01141 | 0.012111 | 0.019384 | 0.02731 | 0.023022 | 0.038674 | 0.020593 | 0.01031 | 0.093482 | 0.013378 | 0.023716 | 0.051404 | 0.020829 | 0.020968 | 0.016981 | 0.12177 | 0.022563 | 0.010187 | 0.015655 | 0.018592 | 0.013521 | 0.020699
380 | 0.011891 | 0.015962 | 0.024248 | 0.030552 | 0.0098786 | 0.064351 | 0.011193 | 0.012274 | 0.017271 | 0.025993 | 0.01852 | 0.031102 | 0.019947 | 0.010806 | 0.090663 | 0.014695 | 0.021752 | 0.039935 | 0.019586 | 0.018672 | 0.016572 | 0.11427 | 0.022096 | 0.0091025 | 0.015407 | 0.02622 | 0.020817 | 0.020057
381 | 0.012078 | 0.01664 | 0.023842 | 0.029556 | 0.010142 | 0.065341 | 0.011473 | 0.012582 | 0.015453 | 0.026249 | 0.018991 | 0.030782 | 0.019887 | 0.011081 | 0.09321 | 0.014997 | 0.021827 | 0.039889 | 0.019765 | 0.019379 | 0.017104 | 0.11355 | 0.022544 | 0.01007 | 0.015416 | 0.027008 | 0.022221 | 0.019897
382 | 0.012219 | 0.01696 | 0.023808 | 0.029998 | 0.010152 | 0.066066 | 0.011709 | 0.012694 | 0.016015 | 0.026582 | 0.01953 | 0.031436 | 0.019865 | 0.011224 | 0.094648 | 0.015248 | 0.021885 | 0.040845 | 0.019993 | 0.019792 | 0.017337 | 0.11516 | 0.023039 | 0.011295 | 0.015841 | 0.027254 | 0.022685 | 0.019937
383 | 0.012311 | 0.01712 | 0.024361 | 0.030064 | 0.010152 | 0.066231 | 0.011746 | 0.012811 | 0.016484 | 0.026622 | 0.020026 | 0.031708 | 0.01975 | 0.011299 | 0.095678 | 0.015251 | 0.021993 | 0.041338 | 0.020049 | 0.0196 | 0.017407 | 0.11608 | 0.023318 | 0.011782 | 0.01588 | 0.027078 | 0.022787 | 0.019937
384 | 0.012358 | 0.01733 | 0.0241 | 0.030091 | 0.010279 | 0.066374 | 0.011869 | 0.012805 | 0.016693 | 0.026564 | 0.019791 | 0.032156 | 0.019659 | 0.011402 | 0.095814 | 0.015254 | 0.022038 | 0.041393 | 0.020081 | 0.019635 | 0.017511 | 0.11672 | 0.023444 | 0.01227 | 0.01608 | 0.027654 | 0.023481 | 0.019977
385 | 0.01238 | 0.017461 | 0.024403 | 0.029991 | 0.010292 | 0.066471 | 0.011856 | 0.012715 | 0.016718 | 0.026408 | 0.020472 | 0.032154 | 0.019567 | 0.011487 | 0.095814 | 0.01546 | 0.022084 | 0.041789 | 0.020072 | 0.019918 | 0.017658 | 0.11636 | 0.023594 | 0.012173 | 0.01618 | 0.027099 | 0.022816 | 0.019977
386 | 0.012422 | 0.01756 | 0.024132 | 0.029971 | 0.010312 | 0.066529 | 0.011955 | 0.012823 | 0.016584 | 0.026218 | 0.020829 | 0.032123 | 0.01941 | 0.011596 | 0.095939 | 0.015558 | 0.022134 | 0.042051 | 0.020058 | 0.019704 | 0.01769 | 0.11625 | 0.023671 | 0.012406 | 0.016285 | 0.027139 | 0.023141 | 0.020017
387 | 0.012513 | 0.017691 | 0.024393 | 0.029759 | 0.010305 | 0.066572 | 0.01193 | 0.01277 | 0.016805 | 0.026029 | 0.02088 | 0.032351 | 0.019321 | 0.01166 | 0.09604 | 0.015561 | 0.022189 | 0.042493 | 0.019988 | 0.019998 | 0.017833 | 0.11666 | 0.023816 | 0.012635 | 0.016376 | 0.027519 | 0.02317 | 0.019937
388 | 0.012568 | 0.017808 | 0.024414 | 0.029694 | 0.010355 | 0.066623 | 0.011955 | 0.012872 | 0.01683 | 0.026053 | 0.021262 | 0.032121 | 0.019078 | 0.011749 | 0.095916 | 0.015763 | 0.022182 | 0.042203 | 0.01998 | 0.019975 | 0.017781 | 0.11648 | 0.023971 | 0.012613 | 0.016263 | 0.027777 | 0.023539 | 0.020017
389 | 0.012585 | 0.017951 | 0.024675 | 0.029603 | 0.010312 | 0.066837 | 0.012013 | 0.012866 | 0.016646 | 0.026053 | 0.021695 | 0.032473 | 0.018841 | 0.011824 | 0.095622 | 0.015857 | 0.022271 | 0.042664 | 0.019996 | 0.019998 | 0.017735 | 0.11639 | 0.024135 | 0.012738 | 0.016454 | 0.027817 | 0.023524 | 0.020017
390 | 0.012676 | 0.017977 | 0.024642 | 0.02959 | 0.010292 | 0.066783 | 0.01206 | 0.012866 | 0.016708 | 0.026053 | 0.021746 | 0.03256 | 0.018732 | 0.011932 | 0.09621 | 0.015864 | 0.022269 | 0.042834 | 0.019914 | 0.020044 | 0.017793 | 0.11659 | 0.024207 | 0.012971 | 0.01655 | 0.027303 | 0.022859 | 0.019977
391 | 0.012745 | 0.018088 | 0.024642 | 0.029591 | 0.010412 | 0.066951 | 0.012064 | 0.012915 | 0.01672 | 0.025839 | 0.022217 | 0.032863 | 0.018576 | 0.012012 | 0.095554 | 0.015763 | 0.022457 | 0.043663 | 0.019938 | 0.020339 | 0.017793 | 0.11677 | 0.024352 | 0.012961 | 0.016645 | 0.027601 | 0.023568 | 0.020097
392 | 0.012791 | 0.018236 | 0.024675 | 0.029498 | 0.010405 | 0.067127 | 0.012102 | 0.012976 | 0.01677 | 0.025888 | 0.022624 | 0.033188 | 0.01836 | 0.012066 | 0.096369 | 0.015965 | 0.022543 | 0.043663 | 0.019878 | 0.020339 | 0.017735 | 0.11695 | 0.024608 | 0.013221 | 0.016632 | 0.027581 | 0.023524 | 0.020057
393 | 0.012866 | 0.018373 | 0.024685 | 0.029502 | 0.010525 | 0.067138 | 0.012143 | 0.013022 | 0.017029 | 0.025839 | 0.022637 | 0.033034 | 0.018159 | 0.012165 | 0.096539 | 0.016073 | 0.022592 | 0.044322 | 0.019902 | 0.020385 | 0.017768 | 0.1175 | 0.024748 | 0.013525 | 0.016836 | 0.027066 | 0.023568 | 0.020137
394 | 0.012904 | 0.01851 | 0.024978 | 0.029375 | 0.010475 | 0.067498 | 0.012159 | 0.012979 | 0.016907 | 0.025913 | 0.023045 | 0.033198 | 0.017942 | 0.012225 | 0.096505 | 0.016167 | 0.022645 | 0.044267 | 0.01985 | 0.020645 | 0.017862 | 0.11711 | 0.024825 | 0.013411 | 0.016832 | 0.027683 | 0.023568 | 0.020057
395 | 0.013024 | 0.018682 | 0.02526 | 0.02944 | 0.010412 | 0.067894 | 0.012194 | 0.013025 | 0.017103 | 0.025757 | 0.02328 | 0.033448 | 0.017883 | 0.012329 | 0.097093 | 0.016171 | 0.022645 | 0.044483 | 0.019842 | 0.020702 | 0.017924 | 0.11661 | 0.02498 | 0.013688 | 0.016928 | 0.027507 | 0.023582 | 0.020097
396 | 0.013074 | 0.018763 | 0.024956 | 0.02955 | 0.010545 | 0.06798 | 0.012204 | 0.013117 | 0.017153 | 0.025781 | 0.0237 | 0.033667 | 0.017694 | 0.012398 | 0.097614 | 0.016167 | 0.022737 | 0.044916 | 0.019847 | 0.02128 | 0.017914 | 0.11704 | 0.025167 | 0.013666 | 0.017028 | 0.027724 | 0.023568 | 0.020097
397 | 0.013211 | 0.018918 | 0.025249 | 0.029498 | 0.010545 | 0.06843 | 0.012197 | 0.013074 | 0.017387 | 0.025757 | 0.023713 | 0.034178 | 0.017672 | 0.012482 | 0.097806 | 0.016167 | 0.022882 | 0.045303 | 0.019855 | 0.020759 | 0.017898 | 0.11711 | 0.025298 | 0.014242 | 0.017241 | 0.027724 | 0.023553 | 0.020298
398 | 0.013373 | 0.019104 | 0.025238 | 0.029463 | 0.010608 | 0.068725 | 0.012245 | 0.01321 | 0.017461 | 0.025806 | 0.024306 | 0.033698 | 0.017602 | 0.012596 | 0.098847 | 0.016477 | 0.022928 | 0.045925 | 0.019926 | 0.021835 | 0.018006 | 0.11827 | 0.025626 | 0.014367 | 0.017241 | 0.027785 | 0.023893 | 0.020258
399 | 0.013496 | 0.019253 | 0.025531 | 0.029388 | 0.010551 | 0.069456 | 0.012395 | 0.013256 | 0.017645 | 0.025888 | 0.02449 | 0.034678 | 0.017505 | 0.012715 | 0.09982 | 0.016481 | 0.023073 | 0.046348 | 0.019915 | 0.021609 | 0.018046 | 0.11923 | 0.025848 | 0.01479 | 0.017541 | 0.027189 | 0.023937 | 0.020298
400 | 0.013638 | 0.019402 | 0.025509 | 0.029392 | 0.010608 | 0.069868 | 0.012447 | 0.013354 | 0.017903 | 0.025937 | 0.024898 | 0.034397 | 0.017511 | 0.012819 | 0.10185 | 0.016683 | 0.023163 | 0.04697 | 0.020012 | 0.022164 | 0.01818 | 0.11905 | 0.02608 | 0.015246 | 0.01765 | 0.02832 | 0.024956 | 0.020338
401 | 0.013784 | 0.0196 | 0.025802 | 0.02946 | 0.010608 | 0.070323 | 0.012552 | 0.013357 | 0.018346 | 0.025986 | 0.025554 | 0.035242 | 0.017508 | 0.012933 | 0.10311 | 0.016784 | 0.023301 | 0.047555 | 0.020107 | 0.02221 | 0.01817 | 0.11989 | 0.026394 | 0.015448 | 0.017841 | 0.028422 | 0.02432 | 0.020458
402 | 0.013919 | 0.019842 | 0.026344 | 0.029542 | 0.010678 | 0.071244 | 0.012662 | 0.013449 | 0.018763 | 0.025913 | 0.025739 | 0.035298 | 0.017486 | 0.013032 | 0.10467 | 0.016784 | 0.023443 | 0.048158 | 0.020139 | 0.022776 | 0.018269 | 0.1206 | 0.026553 | 0.016115 | 0.018146 | 0.028402 | 0.024291 | 0.020539
403 | 0.014107 | 0.020139 | 0.026344 | 0.029582 | 0.010791 | 0.07181 | 0.012798 | 0.013504 | 0.019206 | 0.026044 | 0.026306 | 0.035482 | 0.017555 | 0.013146 | 0.10651 | 0.016989 | 0.023586 | 0.048545 | 0.020289 | 0.023648 | 0.018537 | 0.12144 | 0.026944 | 0.016675 | 0.018346 | 0.027846 | 0.024334 | 0.020619
404 | 0.014276 | 0.020448 | 0.027168 | 0.029633 | 0.01093 | 0.072858 | 0.012911 | 0.013603 | 0.019206 | 0.02602 | 0.027121 | 0.035862 | 0.0176 | 0.013241 | 0.10813 | 0.01739 | 0.023813 | 0.049411 | 0.020371 | 0.023932 | 0.018655 | 0.12235 | 0.027244 | 0.017071 | 0.018546 | 0.028381 | 0.025 | 0.020699
405 | 0.014439 | 0.020678 | 0.027168 | 0.029764 | 0.01093 | 0.073424 | 0.013007 | 0.013695 | 0.019611 | 0.025995 | 0.027764 | 0.036242 | 0.017669 | 0.013375 | 0.11057 | 0.017592 | 0.023995 | 0.050374 | 0.020472 | 0.024521 | 0.018801 | 0.1239 | 0.027634 | 0.017718 | 0.019046 | 0.028977 | 0.025723 | 0.020819
406 | 0.014633 | 0.020926 | 0.02745 | 0.029743 | 0.010937 | 0.074164 | 0.013102 | 0.013744 | 0.020262 | 0.025971 | 0.027975 | 0.036446 | 0.017759 | 0.013528 | 0.11291 | 0.017787 | 0.024089 | 0.050507 | 0.020621 | 0.025619 | 0.018989 | 0.12468 | 0.027852 | 0.018396 | 0.01915 | 0.028381 | 0.025043 | 0.0209
407 | 0.014796 | 0.021235 | 0.02745 | 0.029896 | 0.011153 | 0.075052 | 0.013327 | 0.013879 | 0.020433 | 0.026185 | 0.02879 | 0.037306 | 0.017856 | 0.013632 | 0.11496 | 0.017989 | 0.024271 | 0.051318 | 0.020748 | 0.025925 | 0.019233 | 0.12661 | 0.028292 | 0.019233 | 0.019642 | 0.028957 | 0.025058 | 0.0211
408 | 0.014975 | 0.021532 | 0.028013 | 0.029939 | 0.011223 | 0.076074 | 0.013423 | 0.013981 | 0.021034 | 0.026316 | 0.029382 | 0.037858 | 0.017915 | 0.013811 | 0.11734 | 0.018084 | 0.024593 | 0.0524 | 0.02084 | 0.02674 | 0.019449 | 0.12743 | 0.028582 | 0.019928 | 0.019751 | 0.028998 | 0.025723 | 0.02114
409 | 0.015147 | 0.02178 | 0.028316 | 0.030046 | 0.011223 | 0.076751 | 0.013566 | 0.014021 | 0.021636 | 0.026374 | 0.029765 | 0.038207 | 0.017957 | 0.013954 | 0.1203 | 0.01839 | 0.024733 | 0.053165 | 0.020933 | 0.02759 | 0.019604 | 0.12812 | 0.028736 | 0.020325 | 0.019951 | 0.029553 | 0.025766 | 0.021261
410 | 0.015334 | 0.022083 | 0.028891 | 0.030121 | 0.011356 | 0.077571 | 0.013676 | 0.014168 | 0.021832 | 0.026506 | 0.030542 | 0.038587 | 0.018029 | 0.014034 | 0.12232 | 0.018592 | 0.024865 | 0.053524 | 0.021076 | 0.028416 | 0.019826 | 0.12933 | 0.02905 | 0.02109 | 0.020242 | 0.029357 | 0.026106 | 0.021341
411 | 0.015492 | 0.022368 | 0.029454 | 0.030335 | 0.01128 | 0.078417 | 0.01387 | 0.014217 | 0.022225 | 0.026933 | 0.030752 | 0.038814 | 0.01818 | 0.014133 | 0.12443 | 0.018888 | 0.02514 | 0.054533 | 0.021203 | 0.028439 | 0.020003 | 0.13092 | 0.029417 | 0.022057 | 0.020646 | 0.029912 | 0.02646 | 0.021461
412 | 0.015677 | 0.022672 | 0.029162 | 0.030214 | 0.011329 | 0.079259 | 0.013969 | 0.014266 | 0.022839 | 0.027016 | 0.031383 | 0.039218 | 0.018242 | 0.014271 | 0.12733 | 0.018784 | 0.025284 | 0.055288 | 0.0213 | 0.029266 | 0.020222 | 0.13168 | 0.029658 | 0.022524 | 0.020929 | 0.029953 | 0.026475 | 0.021541
413 | 0.015821 | 0.023013 | 0.02913 | 0.030313 | 0.011462 | 0.079738 | 0.014089 | 0.014454 | 0.023403 | 0.027172 | 0.03179 | 0.039784 | 0.018376 | 0.014385 | 0.12938 | 0.019084 | 0.025419 | 0.055712 | 0.021348 | 0.030093 | 0.020343 | 0.13407 | 0.030117 | 0.02329 | 0.021138 | 0.030211 | 0.02646 | 0.021622
414 | 0.015961 | 0.023149 | 0.029682 | 0.030342 | 0.011462 | 0.080453 | 0.014178 | 0.014454 | 0.024029 | 0.027181 | 0.032185 | 0.040228 | 0.018427 | 0.014518 | 0.13139 | 0.019282 | 0.025556 | 0.056324 | 0.021427 | 0.030659 | 0.020552 | 0.13437 | 0.030368 | 0.024039 | 0.021233 | 0.030549 | 0.027154 | 0.021662
415 | 0.016131 | 0.023348 | 0.029401 | 0.030304 | 0.011462 | 0.080903 | 0.014226 | 0.014497 | 0.024029 | 0.027239 | 0.032358 | 0.040555 | 0.018533 | 0.014588 | 0.13361 | 0.019383 | 0.025743 | 0.0569 | 0.021528 | 0.031214 | 0.020621 | 0.13471 | 0.030585 | 0.024463 | 0.021433 | 0.03057 | 0.027126 | 0.021662
416 | 0.016191 | 0.023496 | 0.029661 | 0.030371 | 0.011462 | 0.081464 | 0.014321 | 0.014506 | 0.024409 | 0.027288 | 0.032568 | 0.040634 | 0.018623 | 0.014672 | 0.13562 | 0.019582 | 0.025786 | 0.057107 | 0.021599 | 0.031769 | 0.020772 | 0.13523 | 0.030836 | 0.025077 | 0.02152 | 0.031146 | 0.027465 | 0.021742
417 | 0.016304 | 0.023726 | 0.029975 | 0.030318 | 0.011519 | 0.082081 | 0.01442 | 0.014598 | 0.02463 | 0.027575 | 0.032975 | 0.040677 | 0.018727 | 0.014801 | 0.13699 | 0.019683 | 0.025833 | 0.057494 | 0.021619 | 0.031792 | 0.020784 | 0.13558 | 0.031063 | 0.025696 | 0.02172 | 0.030909 | 0.02748 | 0.021742
418 | 0.016426 | 0.023887 | 0.030257 | 0.030294 | 0.011582 | 0.082314 | 0.014468 | 0.014607 | 0.025023 | 0.027444 | 0.033186 | 0.041318 | 0.018756 | 0.014875 | 0.13875 | 0.019777 | 0.025832 | 0.057683 | 0.02169 | 0.032335 | 0.020893 | 0.13637 | 0.031217 | 0.025951 | 0.021725 | 0.030611 | 0.027126 | 0.021742
419 | 0.016492 | 0.023924 | 0.030224 | 0.030278 | 0.011575 | 0.082469 | 0.014414 | 0.014607 | 0.025035 | 0.027444 | 0.033421 | 0.041644 | 0.018747 | 0.014939 | 0.14041 | 0.019875 | 0.026017 | 0.058494 | 0.021739 | 0.032618 | 0.020923 | 0.1364 | 0.031372 | 0.026342 | 0.02192 | 0.030929 | 0.027494 | 0.021742
420 | 0.016564 | 0.024012 | 0.030799 | 0.030406 | 0.011638 | 0.08304 | 0.014516 | 0.014705 | 0.025428 | 0.027386 | 0.033841 | 0.041535 | 0.0189 | 0.015043 | 0.14181 | 0.019875 | 0.026019 | 0.058683 | 0.021781 | 0.032913 | 0.020948 | 0.13674 | 0.031686 | 0.026907 | 0.022116 | 0.030909 | 0.027465 | 0.021742
421 | 0.016658 | 0.024073 | 0.030235 | 0.030388 | 0.011569 | 0.083246 | 0.014564 | 0.014665 | 0.025833 | 0.027337 | 0.033829 | 0.042037 | 0.018989 | 0.015132 | 0.14383 | 0.019979 | 0.026111 | 0.058927 | 0.021818 | 0.033456 | 0.021001 | 0.13672 | 0.031826 | 0.027483 | 0.022216 | 0.030909 | 0.02782 | 0.021782
422 | 0.016732 | 0.024283 | 0.03081 | 0.030261 | 0.011638 | 0.083479 | 0.014612 | 0.014671 | 0.025845 | 0.027468 | 0.034224 | 0.041657 | 0.018977 | 0.015231 | 0.14546 | 0.02007 | 0.026208 | 0.059512 | 0.021894 | 0.034034 | 0.021125 | 0.13715 | 0.032144 | 0.027559 | 0.022116 | 0.031166 | 0.02782 | 0.021742
423 | 0.016776 | 0.024333 | 0.031341 | 0.030382 | 0.011638 | 0.083923 | 0.014714 | 0.014628 | 0.025686 | 0.027468 | 0.034816 | 0.041649 | 0.019052 | 0.015345 | 0.14728 | 0.020164 | 0.026303 | 0.05988 | 0.021908 | 0.034329 | 0.02118 | 0.13726 | 0.032304 | 0.028216 | 0.022316 | 0.031105 | 0.027523 | 0.021822
424 | 0.016873 | 0.024475 | 0.030799 | 0.03034 | 0.011652 | 0.084262 | 0.014817 | 0.014776 | 0.026288 | 0.027575 | 0.035026 | 0.042147 | 0.019002 | 0.015483 | 0.14943 | 0.020164 | 0.026302 | 0.060106 | 0.02201 | 0.034658 | 0.021249 | 0.13713 | 0.032371 | 0.028759 | 0.022507 | 0.030468 | 0.027523 | 0.021822
425 | 0.016989 | 0.02465 | 0.031373 | 0.0305 | 0.011708 | 0.084844 | 0.014861 | 0.014686 | 0.0263 | 0.02741 | 0.035409 | 0.042203 | 0.019076 | 0.015617 | 0.15206 | 0.020258 | 0.026481 | 0.060879 | 0.022046 | 0.03545 | 0.021366 | 0.13795 | 0.032758 | 0.029324 | 0.022616 | 0.031105 | 0.028217 | 0.021943
426 | 0.017034 | 0.024804 | 0.031644 | 0.030515 | 0.011632 | 0.085012 | 0.01496 | 0.014828 | 0.026546 | 0.027517 | 0.035829 | 0.042335 | 0.019098 | 0.015736 | 0.15418 | 0.020464 | 0.026576 | 0.06152 | 0.022144 | 0.036288 | 0.021533 | 0.13804 | 0.033085 | 0.030019 | 0.022916 | 0.031166 | 0.028217 | 0.021983
427 | 0.017152 | 0.024953 | 0.031926 | 0.030537 | 0.011708 | 0.085543 | 0.014998 | 0.014785 | 0.026546 | 0.027444 | 0.036434 | 0.042736 | 0.019121 | 0.015825 | 0.15689 | 0.020655 | 0.026758 | 0.062123 | 0.022207 | 0.03682 | 0.021694 | 0.13865 | 0.033226 | 0.030655 | 0.023116 | 0.031464 | 0.028557 | 0.022063
428 | 0.017263 | 0.025195 | 0.032186 | 0.030736 | 0.011765 | 0.085944 | 0.015158 | 0.01492 | 0.027185 | 0.027706 | 0.036791 | 0.042802 | 0.019129 | 0.015979 | 0.15942 | 0.02076 | 0.026847 | 0.062888 | 0.022303 | 0.037907 | 0.021984 | 0.13997 | 0.033525 | 0.030861 | 0.023316 | 0.031742 | 0.028557 | 0.022143
429 | 0.017338 | 0.025443 | 0.031894 | 0.030854 | 0.011821 | 0.086399 | 0.015251 | 0.014975 | 0.027197 | 0.027658 | 0.037804 | 0.043162 | 0.019252 | 0.016093 | 0.16228 | 0.020756 | 0.027028 | 0.063717 | 0.022442 | 0.038213 | 0.022092 | 0.14034 | 0.033815 | 0.031659 | 0.023425 | 0.031423 | 0.027863 | 0.022223
430 | 0.017406 | 0.025635 | 0.032761 | 0.03094 | 0.011808 | 0.086754 | 0.015445 | 0.015114 | 0.027577 | 0.02792 | 0.038174 | 0.043553 | 0.019305 | 0.016236 | 0.16508 | 0.020861 | 0.02721 | 0.064292 | 0.022519 | 0.039583 | 0.022371 | 0.14073 | 0.033979 | 0.03268 | 0.023817 | 0.032019 | 0.029222 | 0.022304
431 | 0.017547 | 0.025894 | 0.032999 | 0.030936 | 0.011801 | 0.087155 | 0.015599 | 0.01512 | 0.028363 | 0.028134 | 0.038556 | 0.043632 | 0.019389 | 0.01635 | 0.16813 | 0.021164 | 0.027342 | 0.065094 | 0.022646 | 0.040115 | 0.022584 | 0.14137 | 0.034288 | 0.033316 | 0.023908 | 0.032081 | 0.029165 | 0.022384
432 | 0.017635 | 0.026075 | 0.03326 | 0.031054 | 0.011801 | 0.08761 | 0.015647 | 0.015301 | 0.028166 | 0.028208 | 0.039531 | 0.044334 | 0.019446 | 0.016484 | 0.17074 | 0.021161 | 0.027475 | 0.065669 | 0.022785 | 0.041462 | 0.02292 | 0.14262 | 0.034569 | 0.034049 | 0.024103 | 0.032101 | 0.02915 | 0.022504
433 | 0.017688 | 0.026372 | 0.033542 | 0.031139 | 0.011794 | 0.087965 | 0.015784 | 0.015347 | 0.028546 | 0.02847 | 0.039888 | 0.044359 | 0.019499 | 0.016573 | 0.17313 | 0.021467 | 0.027657 | 0.066452 | 0.022878 | 0.04171 | 0.023124 | 0.14258 | 0.034742 | 0.03443 | 0.024399 | 0.032379 | 0.02915 | 0.022625
434 | 0.017731 | 0.026465 | 0.033542 | 0.031306 | 0.011871 | 0.088181 | 0.015879 | 0.015442 | 0.029135 | 0.028684 | 0.040022 | 0.044471 | 0.019543 | 0.016702 | 0.17532 | 0.021467 | 0.027748 | 0.066775 | 0.023013 | 0.042242 | 0.023291 | 0.14255 | 0.035037 | 0.034908 | 0.024504 | 0.032718 | 0.029475 | 0.022665
435 | 0.017773 | 0.026564 | 0.033574 | 0.031286 | 0.011871 | 0.088043 | 0.015914 | 0.015535 | 0.029516 | 0.02847 | 0.040589 | 0.044589 | 0.019588 | 0.016756 | 0.17687 | 0.021673 | 0.027839 | 0.067388 | 0.023051 | 0.043318 | 0.023455 | 0.14294 | 0.035191 | 0.035315 | 0.024599 | 0.032163 | 0.029121 | 0.022745
436 | 0.01777 | 0.026745 | 0.033866 | 0.031393 | 0.011997 | 0.088233 | 0.015965 | 0.015538 | 0.029712 | 0.028504 | 0.040698 | 0.044504 | 0.019543 | 0.016825 | 0.1781 | 0.021565 | 0.027881 | 0.067576 | 0.023134 | 0.043306 | 0.023559 | 0.14258 | 0.035187 | 0.035337 | 0.024686 | 0.032677 | 0.029461 | 0.022745
437 | 0.017773 | 0.026733 | 0.033563 | 0.031358 | 0.011891 | 0.087921 | 0.016061 | 0.015584 | 0.029883 | 0.028373 | 0.041081 | 0.044548 | 0.019536 | 0.016865 | 0.17819 | 0.021763 | 0.027925 | 0.067756 | 0.023145 | 0.043827 | 0.023599 | 0.14137 | 0.035168 | 0.035489 | 0.024773 | 0.032759 | 0.029179 | 0.022705
438 | 0.017703 | 0.026634 | 0.033866 | 0.031331 | 0.011891 | 0.087556 | 0.016061 | 0.015633 | 0.029846 | 0.028397 | 0.04103 | 0.04443 | 0.019529 | 0.016894 | 0.17832 | 0.021774 | 0.027879 | 0.067692 | 0.023153 | 0.044075 | 0.023658 | 0.14059 | 0.035177 | 0.035533 | 0.024764 | 0.032738 | 0.029165 | 0.022705
439 | 0.017653 | 0.026584 | 0.033866 | 0.031203 | 0.011884 | 0.087033 | 0.015951 | 0.015633 | 0.029637 | 0.02829 | 0.040992 | 0.044019 | 0.019632 | 0.01687 | 0.17795 | 0.021572 | 0.027742 | 0.067116 | 0.023112 | 0.044064 | 0.023547 | 0.13927 | 0.035187 | 0.035582 | 0.02456 | 0.032697 | 0.029179 | 0.022705
440 | 0.017538 | 0.026442 | 0.033313 | 0.031158 | 0.011954 | 0.086134 | 0.015852 | 0.01563 | 0.029662 | 0.027804 | 0.040597 | 0.043585 | 0.019633 | 0.016845 | 0.17711 | 0.021366 | 0.0277 | 0.067098 | 0.023074 | 0.04403 | 0.023386 | 0.13775 | 0.035023 | 0.035207 | 0.02446 | 0.032697 | 0.029179 | 0.022584
441 | 0.017443 | 0.026226 | 0.033574 | 0.031056 | 0.011835 | 0.085456 | 0.015801 | 0.015547 | 0.029061 | 0.027483 | 0.040534 | 0.043197 | 0.019623 | 0.01682 | 0.17648 | 0.021369 | 0.02747 | 0.066305 | 0.022978 | 0.043486 | 0.023219 | 0.13574 | 0.034849 | 0.035082 | 0.024155 | 0.031905 | 0.028528 | 0.022464
442 | 0.017278 | 0.025929 | 0.032468 | 0.03089 | 0.011778 | 0.084446 | 0.015528 | 0.015451 | 0.029061 | 0.027138 | 0.039928 | 0.042677 | 0.01956 | 0.01681 | 0.17492 | 0.021171 | 0.027287 | 0.06572 | 0.022908 | 0.04318 | 0.022941 | 0.13341 | 0.034618 | 0.034571 | 0.023842 | 0.032101 | 0.028499 | 0.022384
443 | 0.017067 | 0.025588 | 0.033064 | 0.030777 | 0.011785 | 0.083203 | 0.015327 | 0.015402 | 0.027908 | 0.02671 | 0.039718 | 0.042026 | 0.019503 | 0.016771 | 0.17352 | 0.02077 | 0.027016 | 0.064928 | 0.022819 | 0.043157 | 0.022706 | 0.13061 | 0.03454 | 0.034284 | 0.023633 | 0.03133 | 0.02748 | 0.022223
444 | 0.016903 | 0.025279 | 0.031937 | 0.030444 | 0.011791 | 0.082092 | 0.015211 | 0.01531 | 0.027503 | 0.026414 | 0.039546 | 0.041464 | 0.019503 | 0.016731 | 0.17215 | 0.020572 | 0.026831 | 0.064532 | 0.022697 | 0.042082 | 0.022329 | 0.12717 | 0.034164 | 0.033719 | 0.023337 | 0.031289 | 0.027834 | 0.022023
445 | 0.016616 | 0.024839 | 0.032208 | 0.030334 | 0.011602 | 0.080733 | 0.015009 | 0.015316 | 0.026559 | 0.025879 | 0.039349 | 0.04101 | 0.019511 | 0.016692 | 0.17052 | 0.020174 | 0.026515 | 0.063777 | 0.022664 | 0.04207 | 0.022113 | 0.12471 | 0.033918 | 0.033496 | 0.023128 | 0.031052 | 0.026815 | 0.021903
446 | 0.016403 | 0.02453 | 0.031915 | 0.03018 | 0.011609 | 0.079289 | 0.014794 | 0.015276 | 0.025994 | 0.02532 | 0.039138 | 0.040525 | 0.019412 | 0.016692 | 0.16886 | 0.019979 | 0.02638 | 0.063551 | 0.02252 | 0.041527 | 0.021851 | 0.12092 | 0.033445 | 0.032708 | 0.022624 | 0.030733 | 0.02646 | 0.021822
447 | 0.016147 | 0.024034 | 0.031644 | 0.030052 | 0.011439 | 0.07784 | 0.014631 | 0.01523 | 0.025038 | 0.025106 | 0.038954 | 0.039984 | 0.019404 | 0.016627 | 0.16677 | 0.019781 | 0.026013 | 0.062975 | 0.022452 | 0.041527 | 0.021579 | 0.11889 | 0.033426 | 0.03235 | 0.022415 | 0.030456 | 0.026149 | 0.021662
448 | 0.01593 | 0.023737 | 0.030788 | 0.029914 | 0.011363 | 0.076534 | 0.014484 | 0.015094 | 0.024094 | 0.024547 | 0.038546 | 0.039397 | 0.019372 | 0.016652 | 0.16518 | 0.019484 | 0.025878 | 0.062805 | 0.022349 | 0.040723 | 0.021295 | 0.11431 | 0.032958 | 0.031507 | 0.021919 | 0.02988 | 0.02581 | 0.021622
449 | 0.015647 | 0.023384 | 0.030788 | 0.029805 | 0.011263 | 0.075063 | 0.014361 | 0.015144 | 0.022719 | 0.024309 | 0.039004 | 0.038943 | 0.019372 | 0.016607 | 0.16355 | 0.019383 | 0.025602 | 0.062013 | 0.022327 | 0.040203 | 0.021036 | 0.11157 | 0.032885 | 0.03103 | 0.021615 | 0.029941 | 0.025144 | 0.021501
450 | 0.015367 | 0.022988 | 0.030528 | 0.029859 | 0.01115 | 0.073397 | 0.014156 | 0.015193 | 0.022193 | 0.023725 | 0.038609 | 0.038532 | 0.019292 | 0.016682 | 0.16206 | 0.019188 | 0.025375 | 0.061787 | 0.022259 | 0.039897 | 0.020748 | 0.10918 | 0.032817 | 0.030231 | 0.02141 | 0.029704 | 0.024479 | 0.021461
451 | 0.015152 | 0.022685 | 0.029704 | 0.02971 | 0.011038 | 0.071964 | 0.013996 | 0.015005 | 0.021236 | 0.023248 | 0.038202 | 0.037687 | 0.019264 | 0.016721 | 0.16046 | 0.018585 | 0.025327 | 0.062003 | 0.022136 | 0.039659 | 0.02064 | 0.10569 | 0.032634 | 0.029503 | 0.020806 | 0.029447 | 0.024465 | 0.021381
452 | 0.014961 | 0.022597 | 0.030267 | 0.029767 | 0.011044 | 0.070599 | 0.013887 | 0.015011 | 0.020488 | 0.02301 | 0.038424 | 0.037416 | 0.019262 | 0.016756 | 0.15942 | 0.01838 | 0.025191 | 0.061994 | 0.022126 | 0.038867 | 0.020498 | 0.10313 | 0.03248 | 0.028883 | 0.020605 | 0.02919 | 0.023771 | 0.021341
453 | 0.014753 | 0.022326 | 0.029693 | 0.029753 | 0.010898 | 0.069478 | 0.013887 | 0.015054 | 0.019752 | 0.02282 | 0.03845 | 0.037309 | 0.019213 | 0.016786 | 0.15786 | 0.018185 | 0.025005 | 0.061598 | 0.022144 | 0.038596 | 0.020338 | 0.10104 | 0.03248 | 0.028405 | 0.020414 | 0.02921 | 0.023785 | 0.021381
454 | 0.014609 | 0.022227 | 0.029682 | 0.029644 | 0.010785 | 0.068421 | 0.013788 | 0.015094 | 0.019201 | 0.022582 | 0.03824 | 0.037018 | 0.019212 | 0.016816 | 0.15708 | 0.017983 | 0.024959 | 0.061571 | 0.022227 | 0.038347 | 0.020282 | 0.098689 | 0.032316 | 0.027895 | 0.020097 | 0.028655 | 0.023076 | 0.021341
455 | 0.014466 | 0.022128 | 0.029672 | 0.029644 | 0.010679 | 0.067522 | 0.01373 | 0.015107 | 0.018833 | 0.022319 | 0.038622 | 0.037237 | 0.019175 | 0.01688 | 0.15659 | 0.017791 | 0.024913 | 0.061552 | 0.022269 | 0.038335 | 0.020246 | 0.096795 | 0.032229 | 0.027585 | 0.020005 | 0.02848 | 0.023091 | 0.021381
456 | 0.014368 | 0.022128 | 0.029672 | 0.029829 | 0.010672 | 0.06685 | 0.013716 | 0.01511 | 0.018465 | 0.022295 | 0.038819 | 0.036888 | 0.019237 | 0.016944 | 0.15669 | 0.01778 | 0.025005 | 0.061598 | 0.022205 | 0.038064 | 0.020125 | 0.095267 | 0.032229 | 0.027178 | 0.019792 | 0.0285 | 0.023062 | 0.021381
457 | 0.014297 | 0.022233 | 0.029108 | 0.029851 | 0.010559 | 0.066206 | 0.013604 | 0.015063 | 0.01773 | 0.022023 | 0.038571 | 0.03675 | 0.019141 | 0.016999 | 0.15721 | 0.017575 | 0.025007 | 0.061723 | 0.02228 | 0.038075 | 0.020033 | 0.094081 | 0.032307 | 0.02721 | 0.019679 | 0.02848 | 0.023091 | 0.021341
458 | 0.014222 | 0.022177 | 0.029097 | 0.029869 | 0.010579 | 0.065545 | 0.013556 | 0.015199 | 0.017755 | 0.021785 | 0.038546 | 0.036686 | 0.019155 | 0.017043 | 0.15744 | 0.017376 | 0.025057 | 0.061571 | 0.022266 | 0.03863 | 0.020039 | 0.09221 | 0.031993 | 0.027085 | 0.01947 | 0.027945 | 0.022071 | 0.021341
459 | 0.014134 | 0.022227 | 0.029379 | 0.029819 | 0.010453 | 0.064978 | 0.013559 | 0.015377 | 0.017804 | 0.02162 | 0.039349 | 0.036979 | 0.019105 | 0.017043 | 0.15803 | 0.017383 | 0.024914 | 0.060949 | 0.02233 | 0.03837 | 0.019875 | 0.091412 | 0.03221 | 0.026943 | 0.019287 | 0.028222 | 0.022382 | 0.021341
460 | 0.014083 | 0.022227 | 0.030224 | 0.029788 | 0.010347 | 0.064835 | 0.013549 | 0.015291 | 0.017032 | 0.021513 | 0.039113 | 0.036839 | 0.01917 | 0.017039 | 0.15872 | 0.017387 | 0.025009 | 0.06094 | 0.022304 | 0.038653 | 0.019829 | 0.090838 | 0.032138 | 0.027296 | 0.019279 | 0.028798 | 0.023062 | 0.021301
461 | 0.014105 | 0.02237 | 0.029932 | 0.029813 | 0.01046 | 0.064445 | 0.013382 | 0.015297 | 0.017094 | 0.021192 | 0.038865 | 0.036849 | 0.019101 | 0.017014 | 0.15943 | 0.017185 | 0.025101 | 0.061156 | 0.022266 | 0.039196 | 0.019767 | 0.088445 | 0.031843 | 0.027215 | 0.018983 | 0.028798 | 0.023062 | 0.021221
462 | 0.014031 | 0.022227 | 0.029953 | 0.029697 | 0.010297 | 0.064001 | 0.013379 | 0.015297 | 0.017548 | 0.021085 | 0.03947 | 0.036395 | 0.019103 | 0.016974 | 0.16021 | 0.017084 | 0.025103 | 0.06076 | 0.022252 | 0.039751 | 0.019567 | 0.088102 | 0.031728 | 0.027464 | 0.018787 | 0.028459 | 0.022722 | 0.02114
463 | 0.014005 | 0.022221 | 0.029379 | 0.02957 | 0.010184 | 0.063546 | 0.013222 | 0.015349 | 0.017181 | 0.020623 | 0.039247 | 0.036114 | 0.019058 | 0.017009 | 0.16203 | 0.016784 | 0.025104 | 0.060327 | 0.022182 | 0.039751 | 0.019329 | 0.086529 | 0.031365 | 0.02741 | 0.018487 | 0.027924 | 0.022382 | 0.02102
464 | 0.013979 | 0.021993 | 0.02965 | 0.029595 | 0.010001 | 0.063334 | 0.013161 | 0.015343 | 0.016813 | 0.020458 | 0.039458 | 0.036405 | 0.019111 | 0.016895 | 0.16252 | 0.016585 | 0.024965 | 0.059751 | 0.022111 | 0.040306 | 0.019125 | 0.086208 | 0.031187 | 0.02792 | 0.018292 | 0.027843 | 0.022382 | 0.02098
465 | 0.013952 | 0.022011 | 0.029087 | 0.029496 | 0.010015 | 0.062958 | 0.012911 | 0.015297 | 0.016458 | 0.020055 | 0.039247 | 0.036331 | 0.019044 | 0.016851 | 0.16382 | 0.016589 | 0.024922 | 0.059572 | 0.021989 | 0.040295 | 0.018791 | 0.084635 | 0.030874 | 0.02773 | 0.017983 | 0.027667 | 0.022115 | 0.02086
466 | 0.013927 | 0.021789 | 0.029379 | 0.029458 | 0.0098187 | 0.062863 | 0.012795 | 0.015346 | 0.016704 | 0.019734 | 0.039209 | 0.035693 | 0.018974 | 0.016761 | 0.16431 | 0.016181 | 0.024739 | 0.059005 | 0.021878 | 0.040815 | 0.01868 | 0.083651 | 0.030574 | 0.028018 | 0.017887 | 0.027051 | 0.021392 | 0.020779
467 | 0.013926 | 0.021597 | 0.028502 | 0.029285 | 0.0097622 | 0.062625 | 0.012642 | 0.01526 | 0.016164 | 0.019282 | 0.039222 | 0.035162 | 0.018909 | 0.016672 | 0.16564 | 0.016188 | 0.024693 | 0.058627 | 0.021677 | 0.040815 | 0.018349 | 0.082488 | 0.030111 | 0.027937 | 0.017378 | 0.026814 | 0.021066 | 0.020619
468 | 0.013877 | 0.021375 | 0.028794 | 0.029172 | 0.0096158 | 0.062329 | 0.012529 | 0.015358 | 0.016202 | 0.019126 | 0.039025 | 0.035185 | 0.018763 | 0.016499 | 0.16632 | 0.015888 | 0.024509 | 0.058024 | 0.021593 | 0.041619 | 0.018081 | 0.082533 | 0.029947 | 0.028224 | 0.017269 | 0.026814 | 0.021703 | 0.020458
469 | 0.013876 | 0.021127 | 0.028502 | 0.028948 | 0.0095795 | 0.062467 | 0.012376 | 0.015312 | 0.015822 | 0.01883 | 0.038789 | 0.034621 | 0.018693 | 0.016345 | 0.16674 | 0.015589 | 0.024283 | 0.057457 | 0.021321 | 0.041879 | 0.017806 | 0.081392 | 0.029479 | 0.028208 | 0.016865 | 0.026022 | 0.020358 | 0.020218
470 | 0.013851 | 0.02088 | 0.028502 | 0.028693 | 0.0094599 | 0.062002 | 0.012215 | 0.015229 | 0.015441 | 0.01864 | 0.038738 | 0.034212 | 0.018572 | 0.016152 | 0.16742 | 0.015589 | 0.024098 | 0.056845 | 0.021102 | 0.041619 | 0.017498 | 0.080937 | 0.029165 | 0.028626 | 0.016556 | 0.026279 | 0.020698 | 0.019977
471 | 0.013827 | 0.020571 | 0.02823 | 0.028475 | 0.0093336 | 0.062086 | 0.012065 | 0.015281 | 0.015491 | 0.018475 | 0.038503 | 0.033368 | 0.018499 | 0.015939 | 0.16765 | 0.01539 | 0.023827 | 0.056449 | 0.020823 | 0.041856 | 0.017173 | 0.079588 | 0.028533 | 0.028241 | 0.016247 | 0.025744 | 0.020387 | 0.019736
472 | 0.013804 | 0.020136 | 0.028209 | 0.028273 | 0.0093336 | 0.062018 | 0.01184 | 0.015143 | 0.015357 | 0.01795 | 0.038305 | 0.032597 | 0.018333 | 0.015686 | 0.16751 | 0.014989 | 0.023545 | 0.056044 | 0.020507 | 0.041845 | 0.016843 | 0.079588 | 0.028079 | 0.028208 | 0.016042 | 0.025528 | 0.020018 | 0.019496
473 | 0.013782 | 0.019728 | 0.027927 | 0.027942 | 0.009214 | 0.062034 | 0.011638 | 0.01505 | 0.015345 | 0.017711 | 0.0387 | 0.032589 | 0.018224 | 0.015444 | 0.16702 | 0.014787 | 0.023228 | 0.055233 | 0.020175 | 0.041833 | 0.016466 | 0.079543 | 0.02777 | 0.028273 | 0.015751 | 0.024715 | 0.018984 | 0.019215
474 | 0.013783 | 0.019332 | 0.027927 | 0.027652 | 0.0092207 | 0.061974 | 0.011465 | 0.014921 | 0.014805 | 0.017497 | 0.03786 | 0.031841 | 0.018068 | 0.015137 | 0.1663 | 0.014697 | 0.022854 | 0.054441 | 0.019808 | 0.041538 | 0.016089 | 0.079864 | 0.027456 | 0.028192 | 0.015547 | 0.024437 | 0.019013 | 0.018974
475 | 0.01376 | 0.018936 | 0.027364 | 0.027227 | 0.0091078 | 0.062045 | 0.011291 | 0.014823 | 0.014818 | 0.017415 | 0.03807 | 0.031071 | 0.017876 | 0.01485 | 0.16512 | 0.014397 | 0.022522 | 0.053837 | 0.019507 | 0.04181 | 0.015775 | 0.079975 | 0.026978 | 0.027931 | 0.015251 | 0.023903 | 0.018644 | 0.018613
476 | 0.013717 | 0.018496 | 0.027353 | 0.027054 | 0.0091279 | 0.062002 | 0.011195 | 0.014743 | 0.014462 | 0.01739 | 0.03786 | 0.030422 | 0.017799 | 0.014592 | 0.16408 | 0.014188 | 0.022109 | 0.053234 | 0.019105 | 0.041244 | 0.015549 | 0.079998 | 0.02666 | 0.027811 | 0.015147 | 0.023943 | 0.018659 | 0.018372
477 | 0.013669 | 0.018082 | 0.027082 | 0.026621 | 0.0091212 | 0.062002 | 0.010987 | 0.014647 | 0.014512 | 0.01707 | 0.037044 | 0.029817 | 0.017561 | 0.014335 | 0.16235 | 0.014083 | 0.021785 | 0.052856 | 0.018756 | 0.041255 | 0.015225 | 0.080885 | 0.026424 | 0.027876 | 0.015042 | 0.023368 | 0.017964 | 0.018092
478 | 0.01367 | 0.017691 | 0.026779 | 0.026248 | 0.0090379 | 0.062023 | 0.010878 | 0.014469 | 0.014144 | 0.016856 | 0.037229 | 0.029753 | 0.017432 | 0.014077 | 0.16086 | 0.014094 | 0.021403 | 0.052083 | 0.01841 | 0.040938 | 0.015077 | 0.081183 | 0.026274 | 0.027572 | 0.014946 | 0.023645 | 0.018319 | 0.017851
479 | 0.013651 | 0.017301 | 0.026215 | 0.025837 | 0.0090016 | 0.062245 | 0.010833 | 0.014325 | 0.014157 | 0.017011 | 0.036624 | 0.029202 | 0.017343 | 0.013835 | 0.15864 | 0.014 | 0.021081 | 0.051346 | 0.018068 | 0.040643 | 0.014821 | 0.081727 | 0.026056 | 0.027317 | 0.01476 | 0.023368 | 0.017964 | 0.01757
480 | 0.013604 | 0.01696 | 0.026779 | 0.025635 | 0.0090016 | 0.062018 | 0.010731 | 0.014146 | 0.013777 | 0.016856 | 0.036242 | 0.029054 | 0.017169 | 0.013632 | 0.1563 | 0.013996 | 0.020842 | 0.050922 | 0.017767 | 0.039839 | 0.014602 | 0.081705 | 0.025796 | 0.026872 | 0.014668 | 0.023049 | 0.01795 | 0.01737
481 | 0.013579 | 0.016668 | 0.026204 | 0.025416 | 0.0090016 | 0.06198 | 0.010618 | 0.0141 | 0.014219 | 0.016642 | 0.035809 | 0.028426 | 0.01705 | 0.013458 | 0.15382 | 0.014198 | 0.020513 | 0.050176 | 0.017507 | 0.039262 | 0.01446 | 0.081384 | 0.025651 | 0.026633 | 0.014755 | 0.022771 | 0.017567 | 0.017129
482 | 0.013532 | 0.016365 | 0.025955 | 0.025058 | 0.0089384 | 0.061812 | 0.010502 | 0.013881 | 0.014256 | 0.016773 | 0.035561 | 0.028168 | 0.016906 | 0.013295 | 0.15112 | 0.01409 | 0.020277 | 0.049393 | 0.017217 | 0.03899 | 0.014303 | 0.082525 | 0.025651 | 0.02654 | 0.014655 | 0.022494 | 0.017241 | 0.016968
483 | 0.013511 | 0.016205 | 0.025684 | 0.02482 | 0.0088887 | 0.061541 | 0.010475 | 0.013743 | 0.014281 | 0.016535 | 0.035325 | 0.028017 | 0.016878 | 0.013186 | 0.14861 | 0.014191 | 0.020092 | 0.048554 | 0.017057 | 0.038684 | 0.014142 | 0.081727 | 0.025661 | 0.025953 | 0.01466 | 0.022535 | 0.017668 | 0.016848
484 | 0.013438 | 0.0161 | 0.025402 | 0.024722 | 0.0088256 | 0.06114 | 0.010529 | 0.013605 | 0.013901 | 0.01688 | 0.034733 | 0.027844 | 0.016823 | 0.013067 | 0.14604 | 0.013986 | 0.019897 | 0.047771 | 0.01689 | 0.037586 | 0.01406 | 0.082115 | 0.025564 | 0.025377 | 0.014764 | 0.02309 | 0.018348 | 0.016728
485 | 0.013373 | 0.015989 | 0.025141 | 0.02464 | 0.0088457 | 0.060558 | 0.010461 | 0.013469 | 0.013938 | 0.016675 | 0.034153 | 0.028222 | 0.016762 | 0.012988 | 0.14321 | 0.014087 | 0.019895 | 0.047592 | 0.01673 | 0.037019 | 0.013942 | 0.080952 | 0.025314 | 0.024932 | 0.014755 | 0.022555 | 0.018008 | 0.016648
486 | 0.013306 | 0.015945 | 0.025141 | 0.024491 | 0.0088323 | 0.060168 | 0.01041 | 0.013239 | 0.013975 | 0.016617 | 0.033274 | 0.027594 | 0.016627 | 0.012923 | 0.14018 | 0.014181 | 0.01985 | 0.046772 | 0.016667 | 0.036204 | 0.013775 | 0.080176 | 0.025314 | 0.024134 | 0.014868 | 0.022792 | 0.017993 | 0.016567
487 | 0.013166 | 0.015902 | 0.024849 | 0.024403 | 0.0087261 | 0.059347 | 0.010458 | 0.013106 | 0.013988 | 0.016617 | 0.032879 | 0.027663 | 0.016549 | 0.012849 | 0.13693 | 0.014184 | 0.019802 | 0.045667 | 0.016511 | 0.035661 | 0.013794 | 0.080199 | 0.025396 | 0.023812 | 0.014864 | 0.022494 | 0.018008 | 0.016527
488 | 0.013053 | 0.015951 | 0.024524 | 0.024072 | 0.0086562 | 0.058594 | 0.010366 | 0.013054 | 0.014013 | 0.016593 | 0.031286 | 0.027688 | 0.016545 | 0.012805 | 0.1338 | 0.014178 | 0.019705 | 0.044423 | 0.016515 | 0.0348 | 0.013743 | 0.078126 | 0.025136 | 0.02277 | 0.014851 | 0.02307 | 0.018333 | 0.016407
489 | 0.013152 | 0.015807 | 0.022943 | 0.023733 | 0.008616 | 0.057554 | 0.01034 | 0.013018 | 0.01206 | 0.016397 | 0.030248 | 0.026847 | 0.01638 | 0.012622 | 0.12986 | 0.014035 | 0.019354 | 0.042194 | 0.016325 | 0.033101 | 0.013717 | 0.075608 | 0.024825 | 0.022272 | 0.014945 | 0.024098 | 0.019164 | 0.016367
490 | 0.013031 | 0.016102 | 0.024178 | 0.024127 | 0.0084992 | 0.057087 | 0.01074 | 0.012639 | 0.012221 | 0.018352 | 0.0316 | 0.031978 | 0.01664 | 0.01313 | 0.12935 | 0.014288 | 0.019548 | 0.041807 | 0.016071 | 0.032729 | 0.013908 | 0.078271 | 0.025291 | 0.023194 | 0.015606 | 0.024703 | 0.019411 | 0.016407
491 | 0.012777 | 0.016304 | 0.023037 | 0.023791 | 0.0085528 | 0.055825 | 0.010457 | 0.012467 | 0.012283 | 0.016852 | 0.029372 | 0.028383 | 0.016278 | 0.01269 | 0.12372 | 0.014282 | 0.019666 | 0.041664 | 0.016575 | 0.031631 | 0.013611 | 0.074599 | 0.024772 | 0.021253 | 0.015008 | 0.024478 | 0.020105 | 0.016246
492 | 0.012484 | 0.016204 | 0.022152 | 0.023611 | 0.00835 | 0.05461 | 0.010251 | 0.012197 | 0.011963 | 0.01597 | 0.028139 | 0.026952 | 0.016367 | 0.012513 | 0.11806 | 0.014146 | 0.019588 | 0.039684 | 0.016274 | 0.030962 | 0.013473 | 0.07182 | 0.024221 | 0.019582 | 0.01475 | 0.024098 | 0.019606 | 0.016206
493 | 0.012352 | 0.016245 | 0.021696 | 0.02341 | 0.0081873 | 0.053442 | 0.010254 | 0.011985 | 0.012 | 0.016116 | 0.026757 | 0.02806 | 0.01632 | 0.012439 | 0.11434 | 0.014073 | 0.01954 | 0.038533 | 0.016183 | 0.029672 | 0.013321 | 0.071558 | 0.024185 | 0.018864 | 0.014538 | 0.023923 | 0.019765 | 0.016166
494 | 0.012131 | 0.016353 | 0.02227 | 0.023326 | 0.0082706 | 0.052153 | 0.010178 | 0.011735 | 0.012554 | 0.016214 | 0.02682 | 0.027795 | 0.016308 | 0.012364 | 0.111 | 0.014188 | 0.019706 | 0.037952 | 0.016085 | 0.028891 | 0.013069 | 0.071193 | 0.023909 | 0.017842 | 0.014464 | 0.023645 | 0.018789 | 0.016006
495 | 0.011574 | 0.016904 | 0.023461 | 0.023284 | 0.0082773 | 0.050484 | 0.010096 | 0.011369 | 0.013377 | 0.016024 | 0.027438 | 0.030281 | 0.016483 | 0.012379 | 0.10811 | 0.013996 | 0.020752 | 0.041816 | 0.015937 | 0.030567 | 0.012786 | 0.072468 | 0.023856 | 0.016007 | 0.013655 | 0.021187 | 0.015774 | 0.015805
496 | 0.011571 | 0.016546 | 0.022324 | 0.022951 | 0.0082075 | 0.049305 | 0.010076 | 0.011222 | 0.013389 | 0.015713 | 0.025832 | 0.028545 | 0.016313 | 0.012196 | 0.10418 | 0.013902 | 0.020035 | 0.037675 | 0.015877 | 0.027827 | 0.012712 | 0.069277 | 0.023296 | 0.01567 | 0.014037 | 0.022853 | 0.017799 | 0.015725
497 | 0.011285 | 0.016429 | 0.021771 | 0.022724 | 0.0079616 | 0.048008 | 0.0099735 | 0.011141 | 0.013009 | 0.015737 | 0.025437 | 0.028494 | 0.016213 | 0.012037 | 0.10069 | 0.013703 | 0.019946 | 0.036593 | 0.015782 | 0.027272 | 0.012582 | 0.068636 | 0.022987 | 0.015061 | 0.01392 | 0.022257 | 0.017104 | 0.015564
498 | 0.011072 | 0.016435 | 0.022052 | 0.022536 | 0.0080314 | 0.046321 | 0.0098509 | 0.010908 | 0.012616 | 0.015368 | 0.024316 | 0.028382 | 0.016143 | 0.011864 | 0.097341 | 0.013498 | 0.019892 | 0.036054 | 0.015589 | 0.027035 | 0.012539 | 0.066131 | 0.02236 | 0.014203 | 0.013537 | 0.022216 | 0.017133 | 0.015404
499 | 0.010769 | 0.016219 | 0.021186 | 0.022142 | 0.0078487 | 0.04502 | 0.0097862 | 0.010726 | 0.012395 | 0.015178 | 0.023959 | 0.027963 | 0.016071 | 0.0117 | 0.094512 | 0.01331 | 0.01975 | 0.034875 | 0.015447 | 0.025925 | 0.012319 | 0.064737 | 0.022027 | 0.013182 | 0.01342 | 0.022216 | 0.016425 | 0.015244
500 | 0.01058 | 0.01612 | 0.021164 | 0.02211 | 0.0077922 | 0.04391 | 0.0097896 | 0.010677 | 0.011868 | 0.015154 | 0.023194 | 0.027899 | 0.015982 | 0.011567 | 0.093052 | 0.013205 | 0.019655 | 0.034055 | 0.015288 | 0.025428 | 0.012276 | 0.063507 | 0.021655 | 0.012943 | 0.013324 | 0.021722 | 0.016099 | 0.015163
501 | 0.010323 | 0.016001 | 0.020882 | 0.021887 | 0.007686 | 0.042287 | 0.0095814 | 0.010505 | 0.01209 | 0.014677 | 0.022812 | 0.027328 | 0.01584 | 0.011383 | 0.089861 | 0.01301 | 0.019609 | 0.033714 | 0.015113 | 0.025439 | 0.012227 | 0.061636 | 0.021119 | 0.012372 | 0.013019 | 0.021661 | 0.016085 | 0.014963
502 | 0.0099876 | 0.015735 | 0.02033 | 0.021639 | 0.0076162 | 0.040897 | 0.009479 | 0.010363 | 0.011575 | 0.014561 | 0.022085 | 0.027297 | 0.015739 | 0.011185 | 0.087361 | 0.012902 | 0.019413 | 0.032959 | 0.014928 | 0.024375 | 0.011946 | 0.06054 | 0.020824 | 0.011801 | 0.012919 | 0.021126 | 0.015051 | 0.014762
503 | 0.0096952 | 0.015444 | 0.020319 | 0.021406 | 0.00751 | 0.039272 | 0.0093799 | 0.010179 | 0.011158 | 0.014371 | 0.021741 | 0.026506 | 0.015575 | 0.010948 | 0.084792 | 0.012609 | 0.019126 | 0.031771 | 0.014664 | 0.023843 | 0.011804 | 0.058624 | 0.020178 | 0.011323 | 0.012728 | 0.021383 | 0.01508 | 0.014602
504 | 0.0093721 | 0.015111 | 0.019766 | 0.021108 | 0.0074602 | 0.037931 | 0.0092296 | 0.010038 | 0.011036 | 0.01405 | 0.021358 | 0.026095 | 0.015418 | 0.010774 | 0.082586 | 0.012407 | 0.018932 | 0.030988 | 0.014512 | 0.023334 | 0.011687 | 0.05714 | 0.019656 | 0.01053 | 0.012328 | 0.020807 | 0.014726 | 0.014361
505 | 0.0090137 | 0.014826 | 0.019777 | 0.020853 | 0.0073971 | 0.036211 | 0.0090626 | 0.0098592 | 0.010656 | 0.013754 | 0.021001 | 0.025362 | 0.015297 | 0.010621 | 0.080345 | 0.012209 | 0.018749 | 0.03043 | 0.0143 | 0.022779 | 0.011405 | 0.055313 | 0.019256 | 0.010366 | 0.012237 | 0.020509 | 0.014075 | 0.01416
506 | 0.0086817 | 0.014491 | 0.019235 | 0.020591 | 0.0074105 | 0.034889 | 0.0089022 | 0.009776 | 0.010129 | 0.0134 | 0.020631 | 0.024852 | 0.015168 | 0.010388 | 0.078308 | 0.01201 | 0.018462 | 0.029514 | 0.014073 | 0.022565 | 0.011313 | 0.053353 | 0.018706 | 0.0098011 | 0.011937 | 0.020787 | 0.014031 | 0.01396
507 | 0.0083351 | 0.014033 | 0.018942 | 0.02034 | 0.0071512 | 0.033546 | 0.0088375 | 0.0096777 | 0.0097737 | 0.013161 | 0.019841 | 0.02379 | 0.015091 | 0.01019 | 0.076351 | 0.011912 | 0.018173 | 0.028749 | 0.01385 | 0.021761 | 0.011143 | 0.051161 | 0.01816 | 0.0095019 | 0.011728 | 0.020015 | 0.013366 | 0.013759
508 | 0.008031 | 0.013742 | 0.018671 | 0.020056 | 0.0071713 | 0.032156 | 0.0086772 | 0.0094993 | 0.0096271 | 0.012801 | 0.01972 | 0.023078 | 0.014931 | 0.010027 | 0.074767 | 0.011602 | 0.017978 | 0.028307 | 0.013669 | 0.021252 | 0.010956 | 0.049677 | 0.017788 | 0.0090726 | 0.011519 | 0.020036 | 0.012672 | 0.013559
509 | 0.0076931 | 0.013333 | 0.018671 | 0.019804 | 0.0070383 | 0.030856 | 0.0085235 | 0.00941 | 0.009063 | 0.012709 | 0.019153 | 0.022406 | 0.014725 | 0.0098533 | 0.072753 | 0.011397 | 0.017689 | 0.027174 | 0.013488 | 0.020709 | 0.010838 | 0.048171 | 0.017374 | 0.0089961 | 0.01141 | 0.020015 | 0.012643 | 0.013358
510 | 0.0073566 | 0.01301 | 0.01815 | 0.019573 | 0.0069819 | 0.029455 | 0.0084043 | 0.0092657 | 0.0091003 | 0.012397 | 0.018808 | 0.021855 | 0.014584 | 0.0096702 | 0.070671 | 0.0114 | 0.017359 | 0.026354 | 0.013283 | 0.020189 | 0.010585 | 0.04589 | 0.016765 | 0.0083336 | 0.011206 | 0.019779 | 0.012983 | 0.013158
511 | 0.006988 | 0.012523 | 0.01814 | 0.019332 | 0.0069953 | 0.028166 | 0.0082196 | 0.0091243 | 0.0087574 | 0.01215 | 0.018426 | 0.021235 | 0.01445 | 0.0095118 | 0.068905 | 0.011101 | 0.017016 | 0.025437 | 0.013029 | 0.019725 | 0.010406 | 0.044071 | 0.016269 | 0.0078394 | 0.011023 | 0.019738 | 0.012643 | 0.012957
512 | 0.0066515 | 0.012083 | 0.017847 | 0.019212 | 0.006736 | 0.026557 | 0.0081482 | 0.008986 | 0.0079846 | 0.011887 | 0.018094 | 0.020181 | 0.014247 | 0.0093235 | 0.066835 | 0.011003 | 0.016816 | 0.02488 | 0.012866 | 0.019714 | 0.01031 | 0.042244 | 0.015911 | 0.0074809 | 0.010719 | 0.019223 | 0.011949 | 0.012797
513 | 0.006346 | 0.011786 | 0.017565 | 0.018892 | 0.0067292 | 0.025379 | 0.0079811 | 0.0089058 | 0.0076542 | 0.011673 | 0.017712 | 0.019739 | 0.014075 | 0.0092144 | 0.065567 | 0.010797 | 0.016523 | 0.023844 | 0.012732 | 0.018662 | 0.010078 | 0.04015 | 0.015365 | 0.0071769 | 0.010697 | 0.019264 | 0.011638 | 0.012556
514 | 0.0060464 | 0.011352 | 0.017576 | 0.018786 | 0.0065962 | 0.024162 | 0.0079266 | 0.0087183 | 0.0070901 | 0.011591 | 0.01754 | 0.018869 | 0.013912 | 0.009056 | 0.063383 | 0.010696 | 0.016326 | 0.023484 | 0.012504 | 0.018153 | 0.0099828 | 0.039255 | 0.015047 | 0.0068173 | 0.010401 | 0.018946 | 0.011638 | 0.012436
515 | 0.005757 | 0.011049 | 0.017283 | 0.01847 | 0.0065063 | 0.023165 | 0.0078888 | 0.0086722 | 0.0071398 | 0.011533 | 0.01696 | 0.018476 | 0.01384 | 0.0089274 | 0.061958 | 0.010296 | 0.016125 | 0.022936 | 0.012292 | 0.018436 | 0.0098413 | 0.037473 | 0.014618 | 0.0068115 | 0.010205 | 0.018411 | 0.010944 | 0.012235
516 | 0.0054764 | 0.010827 | 0.017273 | 0.018332 | 0.0064498 | 0.021768 | 0.0076537 | 0.0086291 | 0.0065882 | 0.011031 | 0.016851 | 0.017629 | 0.013712 | 0.0088232 | 0.060396 | 0.010299 | 0.015929 | 0.021766 | 0.012154 | 0.017632 | 0.009684 | 0.036198 | 0.01412 | 0.0061653 | 0.010088 | 0.018709 | 0.011624 | 0.012074
517 | 0.005212 | 0.010454 | 0.017002 | 0.018201 | 0.0063302 | 0.020933 | 0.0075344 | 0.0084326 | 0.0062329 | 0.010876 | 0.016654 | 0.016873 | 0.013614 | 0.0086501 | 0.058834 | 0.010097 | 0.015839 | 0.02108 | 0.01198 | 0.016568 | 0.0093932 | 0.035236 | 0.013855 | 0.0060888 | 0.010005 | 0.018709 | 0.011667 | 0.011874
518 | 0.0049314 | 0.010151 | 0.016709 | 0.018081 | 0.0062173 | 0.019898 | 0.007333 | 0.0083433 | 0.0058651 | 0.010628 | 0.016297 | 0.016526 | 0.013509 | 0.0085807 | 0.057375 | 0.0098985 | 0.015692 | 0.020541 | 0.011789 | 0.016863 | 0.0093439 | 0.033306 | 0.013415 | 0.0056166 | 0.0098009 | 0.01875 | 0.010604 | 0.011754
519 | 0.004667 | 0.010008 | 0.016146 | 0.01789 | 0.0062173 | 0.018934 | 0.0073296 | 0.0081498 | 0.0054973 | 0.010555 | 0.015729 | 0.015855 | 0.013378 | 0.0084816 | 0.056232 | 0.0096999 | 0.015546 | 0.019813 | 0.011727 | 0.016614 | 0.0092517 | 0.031911 | 0.013058 | 0.0055725 | 0.0097832 | 0.018256 | 0.010279 | 0.011633
520 | 0.004476 | 0.0098653 | 0.016167 | 0.017686 | 0.0062173 | 0.018002 | 0.0073296 | 0.0081067 | 0.0053383 | 0.010653 | 0.01557 | 0.015735 | 0.013278 | 0.0083677 | 0.054976 | 0.0096895 | 0.015488 | 0.019201 | 0.011594 | 0.016094 | 0.0090355 | 0.030927 | 0.012633 | 0.0048938 | 0.0094964 | 0.018533 | 0.010677 | 0.011513
521 | 0.0042749 | 0.0097344 | 0.015885 | 0.017499 | 0.0061111 | 0.017423 | 0.0071214 | 0.0079623 | 0.0051917 | 0.010225 | 0.015436 | 0.015444 | 0.0131 | 0.0083034 | 0.053381 | 0.0094909 | 0.015488 | 0.01857 | 0.011478 | 0.01555 | 0.0088528 | 0.030562 | 0.012362 | 0.0043775 | 0.0093051 | 0.017937 | 0.0099824 | 0.011312
522 | 0.0040633 | 0.0096294 | 0.015561 | 0.017399 | 0.006048 | 0.016567 | 0.0070668 | 0.0078761 | 0.004824 | 0.010225 | 0.015238 | 0.014775 | 0.013039 | 0.0081943 | 0.051909 | 0.0092888 | 0.015489 | 0.018086 | 0.011311 | 0.01503 | 0.0086795 | 0.028437 | 0.011856 | 0.004518 | 0.0092919 | 0.017958 | 0.0099824 | 0.011272
523 | 0.0038709 | 0.0095244 | 0.015603 | 0.017311 | 0.0059848 | 0.015911 | 0.0069031 | 0.007836 | 0.0042972 | 0.01006 | 0.014894 | 0.014545 | 0.01295 | 0.0080904 | 0.050189 | 0.0091878 | 0.015437 | 0.017386 | 0.011198 | 0.014804 | 0.0086747 | 0.027296 | 0.011662 | 0.004105 | 0.0092007 | 0.017917 | 0.0099969 | 0.011152
524 | 0.0037388 | 0.0095067 | 0.015593 | 0.016995 | 0.0059848 | 0.015266 | 0.0068519 | 0.0076516 | 0.0041382 | 0.0099772 | 0.014549 | 0.0145 | 0.012957 | 0.0080359 | 0.04968 | 0.0089857 | 0.015488 | 0.016594 | 0.011114 | 0.014544 | 0.0084824 | 0.026699 | 0.011262 | 0.0038115 | 0.0091006 | 0.017084 | 0.0096426 | 0.010991
525 | 0.0035903 | 0.0093758 | 0.015561 | 0.016782 | 0.0058088 | 0.014844 | 0.0066949 | 0.0075563 | 0.0040164 | 0.0097296 | 0.013734 | 0.013634 | 0.012799 | 0.007942 | 0.048209 | 0.0089926 | 0.015637 | 0.016594 | 0.010999 | 0.014295 | 0.0085666 | 0.026289 | 0.011218 | 0.0037129 | 0.0089094 | 0.017002 | 0.0096136 | 0.010831
526 | 0.0034478 | 0.0094017 | 0.015018 | 0.016686 | 0.0058021 | 0.014342 | 0.006705 | 0.007424 | 0.0038326 | 0.0098029 | 0.014192 | 0.01367 | 0.012685 | 0.0078579 | 0.046976 | 0.0089857 | 0.015638 | 0.016027 | 0.010981 | 0.01408 | 0.0083107 | 0.024649 | 0.010773 | 0.0030237 | 0.0087137 | 0.016765 | 0.0089049 | 0.010751
527 | 0.0033303 | 0.0094076 | 0.014726 | 0.016766 | 0.0056825 | 0.013711 | 0.0065723 | 0.0072766 | 0.0038699 | 0.0098029 | 0.01339 | 0.013463 | 0.012586 | 0.0077936 | 0.046003 | 0.0087871 | 0.015683 | 0.015074 | 0.01084 | 0.013537 | 0.0081311 | 0.024097 | 0.010427 | 0.0028602 | 0.0086137 | 0.016941 | 0.0096571 | 0.010711
528 | 0.0032348 | 0.0094312 | 0.014715 | 0.016527 | 0.0056691 | 0.013421 | 0.00649 | 0.0072455 | 0.0039196 | 0.009696 | 0.013402 | 0.013085 | 0.012548 | 0.0077095 | 0.044566 | 0.0086791 | 0.015725 | 0.014571 | 0.010732 | 0.013311 | 0.0080072 | 0.023486 | 0.010223 | 0.0026862 | 0.0084004 | 0.016643 | 0.0093172 | 0.01055
529 | 0.0030953 | 0.0095067 | 0.014444 | 0.016417 | 0.0056624 | 0.012999 | 0.0063775 | 0.0071102 | 0.0035767 | 0.0092193 | 0.013007 | 0.013259 | 0.012488 | 0.0076254 | 0.04366 | 0.008585 | 0.015926 | 0.014401 | 0.010645 | 0.012791 | 0.0079738 | 0.022725 | 0.0099537 | 0.0023602 | 0.0085005 | 0.016365 | 0.0086231 | 0.01051
530 | 0.0030043 | 0.0095126 | 0.014423 | 0.016155 | 0.0055361 | 0.012899 | 0.0062583 | 0.0069658 | 0.0034425 | 0.009039 | 0.012268 | 0.012999 | 0.012374 | 0.0075462 | 0.042031 | 0.0084874 | 0.015969 | 0.013816 | 0.010568 | 0.013085 | 0.0079245 | 0.022934 | 0.0098765 | 0.0021212 | 0.0083872 | 0.016087 | 0.0086231 | 0.01035
531 | 0.0029558 | 0.0095858 | 0.014423 | 0.01608 | 0.0054729 | 0.012476 | 0.0061558 | 0.0067753 | 0.0032835 | 0.0090054 | 0.011936 | 0.013039 | 0.01229 | 0.0074865 | 0.041522 | 0.0081877 | 0.016018 | 0.013088 | 0.010464 | 0.012565 | 0.0077767 | 0.021629 | 0.0095518 | 0.0016316 | 0.0080091 | 0.016108 | 0.0086086 | 0.010269
532 | 0.0028838 | 0.0097226 | 0.014433 | 0.015818 | 0.0055562 | 0.012265 | 0.0060844 | 0.0066921 | 0.0031245 | 0.0088985 | 0.011579 | 0.01294 | 0.012206 | 0.0074121 | 0.040096 | 0.0080832 | 0.016209 | 0.012844 | 0.010359 | 0.012102 | 0.0076559 | 0.021518 | 0.0094414 | 0.0014854 | 0.0080871 | 0.01583 | 0.0083267 | 0.010109
533 | 0.0027954 | 0.0098158 | 0.013859 | 0.015659 | 0.0054433 | 0.012043 | 0.0060433 | 0.0065016 | 0.0029903 | 0.0090298 | 0.011579 | 0.013113 | 0.01215 | 0.0073183 | 0.038863 | 0.0079787 | 0.016306 | 0.01225 | 0.010271 | 0.011593 | 0.0074859 | 0.020466 | 0.0091656 | 0.0011374 | 0.0078915 | 0.01585 | 0.0082977 | 0.010029
534 | 0.0027279 | 0.0098099 | 0.013848 | 0.015549 | 0.0053371 | 0.012072 | 0.0059106 | 0.0064124 | 0.0028064 | 0.0087426 | 0.011248 | 0.012827 | 0.011989 | 0.0071946 | 0.03789 | 0.0080832 | 0.016405 | 0.011683 | 0.010192 | 0.01183 | 0.0074461 | 0.020213 | 0.0089197 | 0.00082186 | 0.0077002 | 0.01585 | 0.0083267 | 0.0099484
535 | 0.0027029 | 0.0099208 | 0.013545 | 0.015314 | 0.0053304 | 0.011606 | 0.0057604 | 0.0062249 | 0.0029903 | 0.0084707 | 0.01126 | 0.012863 | 0.011945 | 0.0071352 | 0.036849 | 0.0078915 | 0.016545 | 0.011504 | 0.010114 | 0.011026 | 0.0072299 | 0.019758 | 0.0087983 | 0.00024639 | 0.0075738 | 0.015295 | 0.0076616 | 0.0098281
536 | 0.0026265 | 0.010002 | 0.012971 | 0.015045 | 0.0052041 | 0.011584 | 0.0057637 | 0.0061297 | 0.0026723 | 0.0083729 | 0.010496 | 0.012996 | 0.011803 | 0.0070806 | 0.036068 | 0.0076825 | 0.016645 | 0.011144 | 0.0099393 | 0.010778 | 0.0070838 | 0.019072 | 0.0084184 | 0.00015361 | 0.0075693 | 0.015336 | 0.0076616 | 0.0096676
537 | 0.002575 | 0.0099963 | 0.013263 | 0.014792 | 0.0051113 | 0.011305 | 0.0056856 | 0.0059392 | 0.0029307 | 0.0083973 | 0.010546 | 0.013287 | 0.011702 | 0.0069469 | 0.034642 | 0.0076894 | 0.016686 | 0.010361 | 0.009824 | 0.010529 | 0.0070265 | 0.019184 | 0.0084121 | 2.8335e-05 | 0.0073825 | 0.015018 | 0.0076906 | 0.0095473
538 | 0.0025604 | 0.010139 | 0.012136 | 0.014683 | 0.0051113 | 0.011108 | 0.0055832 | 0.0057978 | 0.0027468 | 0.0081346 | 0.0099916 | 0.013021 | 0.01155 | 0.0069073 | 0.03419 | 0.0074874 | 0.016786 | 0.010011 | 0.009697 | 0.010054 | 0.0068755 | 0.017909 | 0.0079644 | -0.00027095 | 0.007178 | 0.014781 | 0.0076616 | 0.0094269
539 | 0.0024854 | 0.010276 | 0.012136 | 0.014438 | 0.0049783 | 0.011162 | 0.0054396 | 0.0056134 | 0.0021331 | 0.0078626 | 0.0095966 | 0.012705 | 0.011425 | 0.0067735 | 0.032798 | 0.0075815 | 0.016881 | 0.0095969 | 0.0096452 | 0.0097825 | 0.0067023 | 0.017655 | 0.0079629 | -0.00041247 | 0.0071648 | 0.014822 | 0.0076616 | 0.0093066
540 | 0.0024634 | 0.010343 | 0.011833 | 0.014261 | 0.0049783 | 0.010883 | 0.0053406 | 0.0055241 | 0.0023915 | 0.0077556 | 0.0094498 | 0.012572 | 0.011309 | 0.006694 | 0.032119 | 0.0071911 | 0.017068 | 0.0096888 | 0.0094625 | 0.0098054 | 0.0066005 | 0.017178 | 0.0077122 | -0.00092295 | 0.0069648 | 0.014205 | 0.0069674 | 0.0091862
541 | 0.0023944 | 0.010395 | 0.012093 | 0.014045 | 0.0049152 | 0.010528 | 0.0053238 | 0.005481 | 0.0024412 | 0.0077556 | 0.0090801 | 0.013167 | 0.011155 | 0.0066248 | 0.031372 | 0.0069925 | 0.01707 | 0.0088599 | 0.0094224 | 0.0092964 | 0.00644 | 0.016969 | 0.0074521 | -0.00097747 | 0.0068515 | 0.014103 | 0.0069674 | 0.0090258
542 | 0.002387 | 0.010424 | 0.011811 | 0.013967 | 0.0048587 | 0.010604 | 0.0051466 | 0.0052875 | 0.0025158 | 0.0075173 | 0.0090927 | 0.013414 | 0.011013 | 0.006516 | 0.030399 | 0.0067697 | 0.017265 | 0.0090947 | 0.0092812 | 0.0090591 | 0.0062112 | 0.017103 | 0.0074033 | -0.0013685 | 0.0066382 | 0.013588 | 0.0063167 | 0.0089857
543 | 0.0022885 | 0.0105 | 0.011801 | 0.013697 | 0.0048386 | 0.010324 | 0.0051223 | 0.0051522 | 0.0031296 | 0.007172 | 0.0089332 | 0.013572 | 0.010914 | 0.0064664 | 0.029845 | 0.0066825 | 0.017358 | 0.0093295 | 0.0092127 | 0.0093422 | 0.0061285 | 0.017059 | 0.0072488 | -0.0013045 | 0.0064514 | 0.01329 | 0.0062877 | 0.0088252
544 | 0.0022959 | 0.010529 | 0.01179 | 0.013534 | 0.0046626 | 0.010206 | 0.0049963 | 0.0049186 | 0.0031669 | 0.0070895 | 0.0089712 | 0.013348 | 0.010787 | 0.0063872 | 0.029268 | 0.0063828 | 0.017453 | 0.0092326 | 0.0090403 | 0.0096598 | 0.0059918 | 0.017446 | 0.007036 | -0.0016515 | 0.0063293 | 0.012396 | 0.0056081 | 0.008745
545 | 0.0022034 | 0.010605 | 0.011205 | 0.013399 | 0.0045927 | 0.010154 | 0.0048561 | 0.0048755 | 0.003388 | 0.0067931 | 0.0086268 | 0.013669 | 0.010636 | 0.0062732 | 0.028102 | 0.0062749 | 0.017497 | 0.0090162 | 0.0089211 | 0.0091508 | 0.0058138 | 0.017491 | 0.0068673 | -0.0016305 | 0.0062425 | 0.012396 | 0.0055791 | 0.0086246
546 | 0.002199 | 0.01071 | 0.010934 | 0.013293 | 0.0045363 | 0.0099696 | 0.004689 | 0.004685 | 0.0032539 | 0.0065548 | 0.0086521 | 0.014072 | 0.010522 | 0.0061641 | 0.027355 | 0.0060797 | 0.01755 | 0.0090989 | 0.008815 | 0.0094798 | 0.0056071 | 0.017193 | 0.0067507 | -0.0019508 | 0.0060469 | 0.011984 | 0.0052972 | 0.0084642
547 | 0.0021564 | 0.010716 | 0.010381 | 0.013034 | 0.0045296 | 0.0098261 | 0.004621 | 0.0045497 | 0.0031073 | 0.0065303 | 0.0079128 | 0.014213 | 0.010358 | 0.0060752 | 0.027107 | 0.0059717 | 0.017541 | 0.0088641 | 0.0086855 | 0.0089364 | 0.0054737 | 0.017028 | 0.0065237 | -0.0020923 | 0.0059689 | 0.011665 | 0.0046176 | 0.0083438
548 | 0.0021005 | 0.010759 | 0.010359 | 0.012821 | 0.0044167 | 0.0097121 | 0.0044775 | 0.0044544 | 0.0033285 | 0.0060536 | 0.0077533 | 0.01455 | 0.010229 | 0.005981 | 0.02662 | 0.0057628 | 0.017594 | 0.0086936 | 0.008556 | 0.0081557 | 0.0052861 | 0.017028 | 0.0063787 | -0.0019461 | 0.00586 | 0.011408 | 0.0046031 | 0.0082235
549 | 0.002105 | 0.010748 | 0.01037 | 0.012664 | 0.0042971 | 0.0098015 | 0.0043784 | 0.0043562 | 0.0031321 | 0.0059711 | 0.0076064 | 0.014782 | 0.010063 | 0.0058869 | 0.025511 | 0.00578 | 0.017495 | 0.0085324 | 0.0083875 | 0.0081901 | 0.0051224 | 0.017006 | 0.0062683 | -0.0020551 | 0.0058732 | 0.011469 | 0.0042487 | 0.0081031
550 | 0.0020815 | 0.010759 | 0.010078 | 0.012535 | 0.0041574 | 0.0096418 | 0.0043205 | 0.0042148 | 0.0031819 | 0.0059467 | 0.0074216 | 0.014465 | 0.0098456 | 0.0057583 | 0.025025 | 0.0055641 | 0.017541 | 0.0081547 | 0.0082087 | 0.008213 | 0.004965 | 0.016431 | 0.0060413 | -0.0021804 | 0.0056688 | 0.010873 | 0.0045741 | 0.0079427
551 | 0.002052 | 0.010815 | 0.009514 | 0.012368 | 0.0040579 | 0.009658 | 0.0041803 | 0.0041226 | 0.0031819 | 0.0057817 | 0.0066948 | 0.015042 | 0.0097418 | 0.0056294 | 0.024278 | 0.0054665 | 0.017347 | 0.007238 | 0.0080494 | 0.0079298 | 0.0048411 | 0.015678 | 0.0058191 | -0.0024739 | 0.0054863 | 0.01111 | 0.0045741 | 0.0077822
552 | 0.0020609 | 0.010672 | 0.0086686 | 0.011909 | 0.003945 | 0.0096688 | 0.0041223 | 0.0039812 | 0.0032316 | 0.0056992 | 0.006548 | 0.015011 | 0.0094672 | 0.0055008 | 0.023078 | 0.0054769 | 0.017351 | 0.0070491 | 0.0079185 | 0.0074437 | 0.0046376 | 0.015701 | 0.0057418 | -0.0026479 | 0.0051818 | 0.010575 | 0.0042487 | 0.0075816
553 | 0.0020669 | 0.010561 | 0.0095354 | 0.011622 | 0.0037689 | 0.0096851 | 0.0040199 | 0.0039321 | 0.0032316 | 0.0055097 | 0.0063885 | 0.014935 | 0.0092161 | 0.0053622 | 0.022524 | 0.0052783 | 0.017299 | 0.0068695 | 0.007745 | 0.0066401 | 0.004458 | 0.01415 | 0.0054864 | -0.0024367 | 0.0048905 | 0.010934 | 0.0049429 | 0.0073811
554 | 0.002058 | 0.010413 | 0.0087008 | 0.011331 | 0.0036426 | 0.0094629 | 0.0039141 | 0.0037907 | 0.0028763 | 0.0053783 | 0.0060314 | 0.014873 | 0.0089381 | 0.0052333 | 0.021619 | 0.0053828 | 0.017202 | 0.0061876 | 0.0075623 | 0.006663 | 0.004431 | 0.013531 | 0.0053793 | -0.0027569 | 0.0049038 | 0.010955 | 0.0049284 | 0.0071003
555 | 0.0020815 | 0.010375 | 0.0087223 | 0.010995 | 0.0035661 | 0.0098663 | 0.0038528 | 0.0037075 | 0.0029011 | 0.0054852 | 0.0057124 | 0.014935 | 0.0086853 | 0.0050898 | 0.02103 | 0.0052679 | 0.017057 | 0.0053862 | 0.0073498 | 0.0061425 | 0.0043356 | 0.013166 | 0.0052642 | -0.0025295 | 0.0049038 | 0.010996 | 0.0049574 | 0.0068997
556 | 0.0021285 | 0.010214 | 0.0081909 | 0.010771 | 0.0034465 | 0.0098717 | 0.0037739 | 0.0036183 | 0.0025209 | 0.0054516 | 0.004973 | 0.015164 | 0.008471 | 0.004971 | 0.02068 | 0.0051669 | 0.016866 | 0.0048289 | 0.0072267 | 0.0058823 | 0.0043022 | 0.012435 | 0.0050609 | -0.0025248 | 0.0047213 | 0.010718 | 0.0053117 | 0.0066189
557 | 0.0021389 | 0.010127 | 0.0079199 | 0.010349 | 0.0033967 | 0.0098663 | 0.0036992 | 0.0036183 | 0.0029384 | 0.0052713 | 0.0047755 | 0.014743 | 0.0082082 | 0.0048472 | 0.019706 | 0.005369 | 0.016766 | 0.0038662 | 0.0070454 | 0.0050901 | 0.004086 | 0.012181 | 0.0049789 | -0.0025132 | 0.0049258 | 0.011057 | 0.0053117 | 0.0063782
558 | 0.0021903 | 0.010084 | 0.0076273 | 0.010161 | 0.0033403 | 0.0099666 | 0.0036682 | 0.0035321 | 0.0025458 | 0.0050574 | 0.0044438 | 0.015078 | 0.0080425 | 0.0046937 | 0.019424 | 0.0052714 | 0.016624 | 0.003318 | 0.0069198 | 0.0051016 | 0.0040399 | 0.012338 | 0.0049158 | -0.0024865 | 0.0048478 | 0.010779 | 0.0053407 | 0.0061375
559 | 0.0022094 | 0.0098736 | 0.0070852 | 0.0098103 | 0.003214 | 0.010121 | 0.0036035 | 0.0033937 | 0.0025955 | 0.0050819 | 0.0040741 | 0.01522 | 0.0077209 | 0.0045599 | 0.019299 | 0.0051703 | 0.016526 | 0.0029311 | 0.0067229 | 0.0048987 | 0.0039636 | 0.01195 | 0.0047708 | -0.0026547 | 0.0047522 | 0.010759 | 0.0053842 | 0.0058968
560 | 0.0022519 | 0.0097367 | 0.0068034 | 0.0097539 | 0.0031212 | 0.0099774 | 0.0035657 | 0.0033075 | 0.0026825 | 0.0048924 | 0.0036791 | 0.015187 | 0.0075117 | 0.0044557 | 0.018847 | 0.0052679 | 0.016477 | 0.0026086 | 0.0065519 | 0.004627 | 0.0039048 | 0.012196 | 0.0046021 | -0.0023241 | 0.0044741 | 0.010882 | 0.0053987 | 0.0057364
561 | 0.0022593 | 0.0096199 | 0.0068142 | 0.0094557 | 0.0030083 | 0.010338 | 0.0034222 | 0.0032955 | 0.0024613 | 0.004703 | 0.0031752 | 0.01545 | 0.0073225 | 0.0043963 | 0.018451 | 0.0050762 | 0.016428 | 0.0024565 | 0.006482 | 0.004095 | 0.0037316 | 0.011055 | 0.0044571 | -0.0024981 | 0.0044917 | 0.010645 | 0.0054277 | 0.0054957
562 | 0.0022784 | 0.009509 | 0.0067927 | 0.0092501 | 0.0030083 | 0.010397 | 0.0034323 | 0.0032092 | 0.0025235 | 0.004703 | 0.0033018 | 0.016274 | 0.0070646 | 0.0042772 | 0.018292 | 0.0050831 | 0.016338 | 0.0019267 | 0.0063188 | 0.0044126 | 0.0037077 | 0.010943 | 0.0044287 | -0.0023843 | 0.0042785 | 0.010686 | 0.005811 | 0.0053352
563 | 0.0023313 | 0.0094336 | 0.0065002 | 0.0089411 | 0.0030016 | 0.010443 | 0.0033542 | 0.0032032 | 0.0025483 | 0.0047518 | 0.003079 | 0.016279 | 0.0068704 | 0.0042029 | 0.018236 | 0.0049786 | 0.016337 | 0.0018624 | 0.0061698 | 0.0038921 | 0.0035726 | 0.010324 | 0.0043074 | -0.0025201 | 0.004196 | 0.010212 | 0.0051748 | 0.0051347
564 | 0.0023769 | 0.0092849 | 0.0065109 | 0.0087246 | 0.0028954 | 0.010741 | 0.003303 | 0.0032463 | 0.0027695 | 0.0047274 | 0.0031423 | 0.016481 | 0.0066896 | 0.0041334 | 0.018462 | 0.004881 | 0.016236 | 0.0019727 | 0.0060247 | 0.0036319 | 0.0034518 | 0.008863 | 0.0040851 | -0.0021952 | 0.0039916 | 0.0098322 | 0.0051893 | 0.0049742
565 | 0.0024239 | 0.0091304 | 0.0062506 | 0.0085828 | 0.0028323 | 0.010687 | 0.0031803 | 0.0032463 | 0.0025856 | 0.0046693 | 0.0030081 | 0.016963 | 0.0065406 | 0.0040097 | 0.017749 | 0.0049717 | 0.016092 | 0.0013326 | 0.0058771 | 0.0036892 | 0.0033818 | 0.0086763 | 0.0039732 | -0.0023854 | 0.0038224 | 0.010049 | 0.0054712 | 0.0048137
566 | 0.0024459 | 0.0089818 | 0.0062398 | 0.0083953 | 0.002839 | 0.010906 | 0.0031392 | 0.0032403 | 0.0024017 | 0.0046449 | 0.0024283 | 0.016621 | 0.0062861 | 0.0039402 | 0.017885 | 0.0047696 | 0.01604 | 0.0012357 | 0.0058512 | 0.0031687 | 0.0033071 | 0.007976 | 0.0040221 | -0.0023309 | 0.0037091 | 0.009575 | 0.0048205 | 0.0046132
567 | 0.0025119 | 0.0087954 | 0.0062398 | 0.0081355 | 0.0027691 | 0.010955 | 0.0031149 | 0.0032313 | 0.0026229 | 0.0045624 | 0.0027271 | 0.017172 | 0.0062259 | 0.003876 | 0.018123 | 0.0047765 | 0.015883 | 0.00083039 | 0.0057632 | 0.0031687 | 0.003377 | 0.0076026 | 0.0038581 | -0.0025049 | 0.0036047 | 0.0097913 | 0.0058545 | 0.0045329
568 | 0.0025634 | 0.0086763 | 0.0065216 | 0.0080297 | 0.002706 | 0.011296 | 0.00302 | 0.0032433 | 0.0026851 | 0.0042752 | 0.0025549 | 0.016734 | 0.0060736 | 0.0037918 | 0.018191 | 0.0049855 | 0.015805 | 0.00085798 | 0.0056777 | 0.0031916 | 0.0031593 | 0.0079009 | 0.0039102 | -0.0025269 | 0.003309 | 0.0094728 | 0.0055436 | 0.0044126
569 | 0.0026294 | 0.0084922 | 0.0062506 | 0.0078865 | 0.0026926 | 0.01134 | 0.0029856 | 0.0031912 | 0.0026975 | 0.0042996 | 0.0029625 | 0.016623 | 0.0059714 | 0.0037276 | 0.018417 | 0.0046859 | 0.015745 | 0.00097327 | 0.0056259 | 0.0035092 | 0.0031291 | 0.0076249 | 0.0037667 | -0.0023807 | 0.0031913 | 0.0089175 | 0.004806 | 0.0042923
570 | 0.002597 | 0.0083082 | 0.0059366 | 0.0078996 | 0.0025864 | 0.011562 | 0.0028185 | 0.003136 | 0.0031398 | 0.0040124 | 0.0029246 | 0.016282 | 0.0059279 | 0.0037178 | 0.018485 | 0.0045883 | 0.015691 | 0.0019218 | 0.0055922 | 0.0035436 | 0.0031449 | 0.0092953 | 0.0038629 | -0.0025652 | 0.0032826 | 0.0083009 | 0.0044807 | 0.0042923
571 | 0.0025896 | 0.0082799 | 0.0059473 | 0.0079381 | 0.0025596 | 0.01164 | 0.0027942 | 0.0030959 | 0.0033361 | 0.0040857 | 0.0033955 | 0.017105 | 0.0058476 | 0.0036785 | 0.018949 | 0.0045779 | 0.015642 | 0.0021708 | 0.0054794 | 0.0038956 | 0.0029336 | 0.010525 | 0.0040016 | -0.0021962 | 0.003443 | 0.0083009 | 0.0044372 | 0.0042521
572 | 0.0026161 | 0.0080486 | 0.0059473 | 0.008009 | 0.002526 | 0.011597 | 0.0027161 | 0.0029115 | 0.0043301 | 0.0039451 | 0.0038285 | 0.01746 | 0.0057421 | 0.0036391 | 0.018949 | 0.0042852 | 0.015532 | 0.0032254 | 0.0053602 | 0.0044275 | 0.0029002 | 0.011755 | 0.0038439 | -0.0024295 | 0.003387 | 0.0073862 | 0.0040538 | 0.0042521
573 | 0.0026101 | 0.0079 | 0.0059044 | 0.0079476 | 0.002659 | 0.012017 | 0.0026413 | 0.0028834 | 0.0050905 | 0.0038474 | 0.0040387 | 0.017295 | 0.0057052 | 0.0035849 | 0.019402 | 0.0041807 | 0.01544 | 0.0038195 | 0.0053602 | 0.0050282 | 0.0027731 | 0.013141 | 0.0039685 | -0.0023702 | 0.0032605 | 0.0074475 | 0.0037285 | 0.0042521
574 | 0.0026571 | 0.0076759 | 0.0056118 | 0.0079091 | 0.002526 | 0.011868 | 0.0025322 | 0.0028443 | 0.0055328 | 0.0036335 | 0.0044717 | 0.017407 | 0.0056516 | 0.0035602 | 0.019198 | 0.0039786 | 0.015342 | 0.0046945 | 0.0053059 | 0.0052885 | 0.0027079 | 0.01455 | 0.0040316 | -0.0026313 | 0.0031341 | 0.0071902 | 0.003714 | 0.004212
575 | 0.0026467 | 0.0075273 | 0.0055903 | 0.0079091 | 0.0025892 | 0.012223 | 0.0025901 | 0.0029085 | 0.0061341 | 0.0036915 | 0.004497 | 0.017971 | 0.0056752 | 0.0035257 | 0.019662 | 0.0036651 | 0.015185 | 0.0054223 | 0.0052513 | 0.005606 | 0.0026904 | 0.015088 | 0.0040884 | -0.0026313 | 0.003034 | 0.00679 | 0.0033597 | 0.0041719
576 | 0.0026747 | 0.0071686 | 0.0058829 | 0.0079476 | 0.0024131 | 0.012334 | 0.0024432 | 0.0029024 | 0.0063802 | 0.0035846 | 0.0047072 | 0.017917 | 0.00564 | 0.0035699 | 0.020782 | 0.0035744 | 0.015096 | 0.0059889 | 0.0052502 | 0.0059236 | 0.0026284 | 0.015699 | 0.0039306 | -0.0032602 | 0.0029384 | 0.0061938 | 0.0026655 | 0.004212
577 | 0.0026967 | 0.0069964 | 0.0058721 | 0.0078586 | 0.0025892 | 0.012637 | 0.0024155 | 0.0029917 | 0.0067604 | 0.0032485 | 0.0051401 | 0.017462 | 0.0056332 | 0.0035157 | 0.020443 | 0.0035779 | 0.014772 | 0.0062145 | 0.005197 | 0.0059236 | 0.0026348 | 0.016474 | 0.0040126 | -0.0033147 | 0.0027163 | 0.0062142 | 0.0026075 | 0.004212
578 | 0.0027318 | 0.0067982 | 0.0061647 | 0.0078333 | 0.0024629 | 0.012339 | 0.0023071 | 0.0029857 | 0.0072275 | 0.0035021 | 0.005287 | 0.01755 | 0.005593 | 0.0035751 | 0.020895 | 0.003463 | 0.014481 | 0.0067669 | 0.0052112 | 0.0065472 | 0.0026841 | 0.016839 | 0.0040268 | -0.0030385 | 0.0028207 | 0.0058548 | 0.0022822 | 0.004212
579 | 0.0027758 | 0.0066413 | 0.0067068 | 0.0077406 | 0.002526 | 0.012669 | 0.0022761 | 0.0029887 | 0.0072027 | 0.0034196 | 0.0056111 | 0.0183 | 0.0056399 | 0.0036096 | 0.021291 | 0.0035572 | 0.014291 | 0.0071955 | 0.0051879 | 0.0065358 | 0.0026284 | 0.016862 | 0.0041277 | -0.003288 | 0.0027163 | 0.0055567 | 0.0022967 | 0.0041719
580 | 0.002758 | 0.0064632 | 0.0061217 | 0.0075193 | 0.0025758 | 0.012864 | 0.0022694 | 0.0030719 | 0.007645 | 0.0033707 | 0.0055478 | 0.018358 | 0.0056182 | 0.0035949 | 0.020975 | 0.0036547 | 0.013987 | 0.0078173 | 0.0052177 | 0.0062755 | 0.0026094 | 0.017428 | 0.0041372 | -0.0027681 | 0.0026899 | 0.0052587 | 0.0019424 | 0.0040917
581 | 0.002808 | 0.0062591 | 0.0064035 | 0.0077298 | 0.002549 | 0.012978 | 0.002297 | 0.003121 | 0.0076202 | 0.0035846 | 0.0059935 | 0.018259 | 0.0056416 | 0.00359 | 0.021099 | 0.0036651 | 0.013535 | 0.0075683 | 0.0052138 | 0.0065702 | 0.0026968 | 0.017205 | 0.0040316 | -0.0025941 | 0.0028075 | 0.005814 | 0.0029474 | 0.0040516
582 | 0.0028639 | 0.0060609 | 0.0066746 | 0.0075771 | 0.0024925 | 0.013027 | 0.0023927 | 0.0030779 | 0.0082215 | 0.003609 | 0.0059935 | 0.018358 | 0.0056264 | 0.0036342 | 0.020941 | 0.0037627 | 0.013173 | 0.0078908 | 0.0052552 | 0.0065931 | 0.0027651 | 0.017607 | 0.0041277 | -0.0025883 | 0.0030076 | 0.0061325 | 0.0030054 | 0.0040115
583 | 0.0029433 | 0.0058569 | 0.0063713 | 0.0075518 | 0.0024227 | 0.013436 | 0.0023894 | 0.003118 | 0.0080749 | 0.003609 | 0.0062416 | 0.018391 | 0.0056532 | 0.003605 | 0.021823 | 0.0037489 | 0.012832 | 0.007702 | 0.0052383 | 0.006945 | 0.0027222 | 0.017361 | 0.0040742 | -0.0022309 | 0.0029164 | 0.0058344 | 0.0030199 | 0.0039713
584 | 0.0029359 | 0.0057023 | 0.0063713 | 0.0075988 | 0.0025288 | 0.013582 | 0.0024297 | 0.0032563 | 0.008639 | 0.003609 | 0.0062543 | 0.017437 | 0.0056465 | 0.0036245 | 0.02205 | 0.0037454 | 0.012415 | 0.0077296 | 0.0052876 | 0.006639 | 0.0027349 | 0.016675 | 0.0039874 | -0.0023226 | 0.0030296 | 0.0055567 | 0.0030488 | 0.0039312
585 | 0.0030094 | 0.0055596 | 0.0063498 | 0.0074953 | 0.0025221 | 0.013907 | 0.0023483 | 0.0032624 | 0.0084303 | 0.0033462 | 0.0063302 | 0.017779 | 0.0055963 | 0.0036096 | 0.02222 | 0.0039509 | 0.012054 | 0.0081624 | 0.0053329 | 0.0066619 | 0.0027014 | 0.016764 | 0.00406 | -0.0019594 | 0.0031561 | 0.0058753 | 0.0033887 | 0.0039312
586 | 0.0030373 | 0.0053414 | 0.0066638 | 0.0074352 | 0.0025288 | 0.013969 | 0.0023382 | 0.0033546 | 0.008726 | 0.0035021 | 0.0065024 | 0.017759 | 0.0055661 | 0.0036541 | 0.022819 | 0.0040554 | 0.011676 | 0.0076694 | 0.0053563 | 0.0064016 | 0.0026426 | 0.016466 | 0.0041026 | -0.0015417 | 0.0031781 | 0.0064919 | 0.0034467 | 0.003851
587 | 0.0030519 | 0.0052541 | 0.0066638 | 0.0073751 | 0.002549 | 0.013969 | 0.0024028 | 0.0033115 | 0.008567 | 0.0033707 | 0.0063429 | 0.017544 | 0.0055896 | 0.0036342 | 0.023012 | 0.0040554 | 0.011373 | 0.0078767 | 0.0053783 | 0.0066963 | 0.002649 | 0.016458 | 0.0040001 | -0.0013897 | 0.0032134 | 0.0062347 | 0.0034467 | 0.0038109
588 | 0.0030903 | 0.00503 | 0.006111 | 0.0073331 | 0.002416 | 0.014102 | 0.0024163 | 0.0033947 | 0.0083955 | 0.0032637 | 0.0067505 | 0.017703 | 0.0056097 | 0.0036541 | 0.023736 | 0.0039475 | 0.011041 | 0.0081483 | 0.0054173 | 0.0064475 | 0.0026569 | 0.015951 | 0.0039717 | -0.001276 | 0.003209 | 0.0057611 | 0.0031358 | 0.0037708
589 | 0.0031477 | 0.0049627 | 0.0060895 | 0.0073968 | 0.0025059 | 0.014357 | 0.0023441 | 0.0034929 | 0.0087881 | 0.0030743 | 0.0065277 | 0.017052 | 0.005593 | 0.0036245 | 0.023838 | 0.0039475 | 0.010636 | 0.0077338 | 0.0055159 | 0.0064934 | 0.0026632 | 0.015861 | 0.0041073 | -0.001341 | 0.0030353 | 0.0063777 | 0.0038735 | 0.0037708
590 | 0.0031858 | 0.0048141 | 0.0060895 | 0.0072188 | 0.0023595 | 0.014357 | 0.0023651 | 0.0034929 | 0.0084328 | 0.0031323 | 0.0067885 | 0.016822 | 0.005536 | 0.0036443 | 0.024562 | 0.0039544 | 0.010192 | 0.0074572 | 0.0055081 | 0.0062217 | 0.0026791 | 0.015839 | 0.0039954 | -0.0007608 | 0.003231 | 0.0061 | 0.0032228 | 0.0037307
591 | 0.0032271 | 0.0047645 | 0.0061002 | 0.007137 | 0.0023662 | 0.014432 | 0.0023441 | 0.003505 | 0.0086291 | 0.0030743 | 0.0063682 | 0.017143 | 0.0056063 | 0.0036047 | 0.024212 | 0.0040658 | 0.0098756 | 0.0076369 | 0.0054705 | 0.0059385 | 0.0026203 | 0.015875 | 0.0039324 | -0.0008478 | 0.0031398 | 0.0055447 | 0.0032518 | 0.0036905
592 | 0.0032417 | 0.0045841 | 0.0060788 | 0.0071479 | 0.0024361 | 0.014676 | 0.0023475 | 0.0035912 | 0.0084701 | 0.003172 | 0.0065657 | 0.016842 | 0.0055427 | 0.0035849 | 0.024732 | 0.0039648 | 0.0095439 | 0.0072132 | 0.0054719 | 0.0062675 | 0.0025535 | 0.015443 | 0.0038362 | -0.00073408 | 0.0029529 | 0.0060387 | 0.0039169 | 0.0036905
593 | 0.0032738 | 0.0044472 | 0.0063605 | 0.0070805 | 0.0022964 | 0.014931 | 0.0023542 | 0.0035511 | 0.0085074 | 0.0031231 | 0.0065657 | 0.016986 | 0.0054523 | 0.0035602 | 0.024868 | 0.0039717 | 0.0092293 | 0.0072083 | 0.0054693 | 0.006279 | 0.0025408 | 0.014899 | 0.0038883 | -0.00082109 | 0.0029485 | 0.0057611 | 0.0035771 | 0.0035702
594 | 0.0032932 | 0.0042986 | 0.0058292 | 0.0070191 | 0.0022829 | 0.014755 | 0.0023097 | 0.0035882 | 0.0085198 | 0.0030406 | 0.0066037 | 0.01711 | 0.0054255 | 0.0035206 | 0.024868 | 0.0040727 | 0.0088942 | 0.007001 | 0.0054098 | 0.0060531 | 0.0024517 | 0.015122 | 0.0037433 | -0.00086405 | 0.0029661 | 0.0055243 | 0.0032953 | 0.0035702
595 | 0.0033238 | 0.0042054 | 0.0060788 | 0.0068171 | 0.0022399 | 0.014941 | 0.0022316 | 0.003496 | 0.0084701 | 0.0029092 | 0.0064695 | 0.017445 | 0.0053418 | 0.0034612 | 0.024676 | 0.0040693 | 0.0085629 | 0.0062965 | 0.0053541 | 0.0060531 | 0.002358 | 0.015167 | 0.0037054 | -0.00068534 | 0.0027529 | 0.0055856 | 0.0036206 | 0.0034498
596 | 0.0033223 | 0.0040072 | 0.0058184 | 0.0068677 | 0.0021902 | 0.014841 | 0.0022316 | 0.003533 | 0.0091087 | 0.0029092 | 0.0064442 | 0.017184 | 0.0052379 | 0.0034066 | 0.024902 | 0.0039821 | 0.0082214 | 0.0063517 | 0.0052686 | 0.0060417 | 0.0023437 | 0.015323 | 0.003748 | -0.00047884 | 0.0029441 | 0.0053079 | 0.0032953 | 0.0034097
597 | 0.0033458 | 0.0038668 | 0.0052549 | 0.0067643 | 0.0021835 | 0.014952 | 0.0021292 | 0.0034408 | 0.009305 | 0.0029918 | 0.0064188 | 0.017084 | 0.0052012 | 0.0033472 | 0.024732 | 0.0039786 | 0.0080385 | 0.0062272 | 0.0051792 | 0.0060646 | 0.0023056 | 0.015167 | 0.0035982 | -0.00068534 | 0.0026661 | 0.0055652 | 0.0032953 | 0.0033696
598 | 0.0033223 | 0.0038032 | 0.0052549 | 0.0067114 | 0.0022036 | 0.014944 | 0.0020578 | 0.0034037 | 0.009146 | 0.0028604 | 0.0060745 | 0.017422 | 0.0051058 | 0.0032927 | 0.024415 | 0.0037834 | 0.0077799 | 0.0059648 | 0.0051157 | 0.0060875 | 0.0022165 | 0.01498 | 0.0034485 | -0.00031168 | 0.002644 | 0.0049485 | 0.0029554 | 0.0032894
599 | 0.0033503 | 0.0036746 | 0.0052549 | 0.0063915 | 0.0021835 | 0.015142 | 0.0021434 | 0.0033055 | 0.0093423 | 0.0028359 | 0.00631 | 0.017263 | 0.005069 | 0.0032333 | 0.024551 | 0.0039717 | 0.0075581 | 0.0056699 | 0.0049887 | 0.0058502 | 0.0021148 | 0.015212 | 0.0035604 | -0.00029543 | 0.0027617 | 0.0052466 | 0.0032808 | 0.003169
600 | 0.003356 | 0.0035318 | 0.0055796 | 0.0063626 | 0.002084 | 0.015329 | 0.0020645 | 0.0032563 | 0.0097598 | 0.0028359 | 0.0059403 | 0.017868 | 0.0049551 | 0.0032037 | 0.024812 | 0.0038741 | 0.0073858 | 0.0058127 | 0.0049071 | 0.0061219 | 0.0022324 | 0.01539 | 0.0034831 | -0.00026294 | 0.0027705 | 0.0047322 | 0.0033098 | 0.0030888
601 | 0.0034134 | 0.003441 | 0.0052656 | 0.0063193 | 0.0022036 | 0.015329 | 0.0020167 | 0.0032102 | 0.0097847 | 0.0027198 | 0.0059656 | 0.017524 | 0.0049149 | 0.0031394 | 0.024517 | 0.0037765 | 0.0072151 | 0.0054994 | 0.0048475 | 0.0055785 | 0.0020655 | 0.015033 | 0.0033286 | -0.00026294 | 0.0028573 | 0.0053079 | 0.0032953 | 0.0030888
602 | 0.0034619 | 0.0035377 | 0.0052656 | 0.0060956 | 0.0022237 | 0.015662 | 0.0019931 | 0.0031641 | 0.0097847 | 0.0028848 | 0.0055579 | 0.01773 | 0.0047675 | 0.0030995 | 0.023669 | 0.003881 | 0.0070973 | 0.0056974 | 0.0047918 | 0.0056129 | 0.002029 | 0.015212 | 0.003376 | -0.00051818 | 0.0027661 | 0.0050507 | 0.0029409 | 0.0030086
603 | 0.0034839 | 0.0034327 | 0.0050053 | 0.0062664 | 0.0021969 | 0.01554 | 0.0020133 | 0.003124 | 0.01019 | 0.0029581 | 0.0055833 | 0.017682 | 0.0047877 | 0.0030602 | 0.023906 | 0.0040762 | 0.0069766 | 0.0050941 | 0.0047503 | 0.0059075 | 0.0020624 | 0.015756 | 0.0034012 | -0.00027919 | 0.0027793 | 0.0053079 | 0.0036206 | 0.0030086
604 | 0.0034839 | 0.0034268 | 0.0052656 | 0.0060428 | 0.0021835 | 0.015529 | 0.0020645 | 0.003121 | 0.010374 | 0.0029825 | 0.0054237 | 0.017671 | 0.0048112 | 0.0030602 | 0.023906 | 0.0040831 | 0.0069147 | 0.005283 | 0.0047322 | 0.0056817 | 0.00211 | 0.015569 | 0.003294 | -0.00017701 | 0.0027749 | 0.0050303 | 0.0032808 | 0.0029685
605 | 0.0035618 | 0.0034186 | 0.0058614 | 0.0059176 | 0.0021136 | 0.015862 | 0.0021434 | 0.0030197 | 0.010423 | 0.0031964 | 0.0054744 | 0.017827 | 0.0048766 | 0.0030355 | 0.023556 | 0.0039821 | 0.006974 | 0.0054117 | 0.0046985 | 0.0056817 | 0.0022212 | 0.016367 | 0.0034532 | -0.00014452 | 0.0029926 | 0.005112 | 0.0029554 | 0.0029284
606 | 0.0035779 | 0.0034681 | 0.0052763 | 0.0059032 | 0.0023098 | 0.016195 | 0.002041 | 0.0030288 | 0.010657 | 0.0030651 | 0.0056845 | 0.017985 | 0.0048599 | 0.0030157 | 0.023465 | 0.0040831 | 0.0068552 | 0.0052136 | 0.0047283 | 0.0054329 | 0.0022212 | 0.016202 | 0.003458 | -0.00042648 | 0.0031058 | 0.0053079 | 0.0033098 | 0.0029284
607 | 0.0036249 | 0.0034681 | 0.0055581 | 0.0059393 | 0.0023098 | 0.01626 | 0.0020376 | 0.0030288 | 0.010853 | 0.0030895 | 0.0054744 | 0.018154 | 0.0049169 | 0.0030208 | 0.023431 | 0.0042748 | 0.0067723 | 0.0049972 | 0.0047581 | 0.0054444 | 0.0021624 | 0.0158 | 0.0032561 | -0.00028027 | 0.0029882 | 0.0055652 | 0.0033532 | 0.0029685
608 | 0.0036558 | 0.0035318 | 0.0053193 | 0.0059633 | 0.0023232 | 0.016361 | 0.0021636 | 0.0030258 | 0.011467 | 0.003279 | 0.00513 | 0.01823 | 0.0049537 | 0.0030208 | 0.023692 | 0.0041772 | 0.0068501 | 0.0053933 | 0.0047904 | 0.0057619 | 0.0022435 | 0.016911 | 0.0034438 | -0.00025355 | 0.0031926 | 0.0057611 | 0.0039894 | 0.0029685
609 | 0.0037513 | 0.0035908 | 0.0052549 | 0.005867 | 0.0023729 | 0.01687 | 0.002167 | 0.0029736 | 0.011467 | 0.003172 | 0.0051174 | 0.018072 | 0.0050207 | 0.0030162 | 0.023533 | 0.0042679 | 0.0068294 | 0.004988 | 0.0047865 | 0.0054902 | 0.0022308 | 0.017187 | 0.0035447 | -0.00017232 | 0.0031926 | 0.0055652 | 0.0040619 | 0.0030086
610 | 0.0037924 | 0.0036286 | 0.0055366 | 0.0058453 | 0.0023796 | 0.017059 | 0.0022802 | 0.0030167 | 0.011601 | 0.0035173 | 0.0053908 | 0.018248 | 0.0050475 | 0.0030903 | 0.023341 | 0.0042748 | 0.0068294 | 0.0050432 | 0.0048422 | 0.0058078 | 0.002423 | 0.017798 | 0.0035163 | -0.00010733 | 0.0033927 | 0.005945 | 0.0036786 | 0.0030888
611 | 0.0038644 | 0.00371 | 0.0060895 | 0.0059488 | 0.0024495 | 0.017249 | 0.0022559 | 0.0029245 | 0.011872 | 0.0034592 | 0.0053782 | 0.018643 | 0.0051161 | 0.0030952 | 0.023375 | 0.0043724 | 0.0069637 | 0.0050432 | 0.0048745 | 0.0055246 | 0.0025121 | 0.018051 | 0.0036219 | -0.0001456 | 0.0034971 | 0.0058632 | 0.0037221 | 0.0031289
612 | 0.0039289 | 0.0037973 | 0.0058077 | 0.0059488 | 0.0025557 | 0.01746 | 0.0022937 | 0.0029526 | 0.012657 | 0.0035417 | 0.0047983 | 0.018329 | 0.0052267 | 0.0031793 | 0.023703 | 0.0044734 | 0.0070128 | 0.0054669 | 0.0050015 | 0.005559 | 0.0026026 | 0.019572 | 0.0037669 | 8.7622e-05 | 0.0036104 | 0.0063248 | 0.0040619 | 0.003169
613 | 0.0040024 | 0.0039695 | 0.0058184 | 0.0059633 | 0.0026887 | 0.017912 | 0.0023894 | 0.0029556 | 0.013037 | 0.0039115 | 0.0054415 | 0.018457 | 0.0053037 | 0.0032091 | 0.023873 | 0.004679 | 0.0070905 | 0.005232 | 0.0051494 | 0.0058766 | 0.0025677 | 0.019616 | 0.0037859 | 6.3907e-06 | 0.0038149 | 0.0065616 | 0.0040619 | 0.0032493
614 | 0.004064 | 0.0039954 | 0.0058077 | 0.0059054 | 0.0026753 | 0.018235 | 0.0024675 | 0.0029927 | 0.012816 | 0.0040428 | 0.005244 | 0.018922 | 0.0054294 | 0.0031994 | 0.023647 | 0.0048845 | 0.0071208 | 0.0053056 | 0.0051519 | 0.0056049 | 0.0026487 | 0.019892 | 0.0038095 | -0.00015137 | 0.0038016 | 0.0065412 | 0.0040329 | 0.0032894
615 | 0.0041345 | 0.0041877 | 0.0057755 | 0.0060233 | 0.0028016 | 0.018324 | 0.0024238 | 0.0029405 | 0.01338 | 0.0039695 | 0.0050718 | 0.018608 | 0.0054979 | 0.0032243 | 0.024133 | 0.004881 | 0.0072823 | 0.0059641 | 0.0052711 | 0.005888 | 0.0027663 | 0.021278 | 0.0039403 | 0.00015261 | 0.0037972 | 0.0064594 | 0.0040474 | 0.0033696
616 | 0.0041637 | 0.0042432 | 0.0060358 | 0.0061146 | 0.0027747 | 0.018444 | 0.0024985 | 0.0029927 | 0.013969 | 0.0041834 | 0.0055174 | 0.019062 | 0.0055917 | 0.0032886 | 0.024201 | 0.0048741 | 0.007397 | 0.0057017 | 0.0053165 | 0.0058651 | 0.0028744 | 0.021301 | 0.0039593 | -2.1405e-05 | 0.0040105 | 0.0064594 | 0.0040764 | 0.0034498
617 | 0.0042666 | 0.0042255 | 0.0060788 | 0.0061146 | 0.0028379 | 0.019048 | 0.0024952 | 0.0030017 | 0.014387 | 0.004159 | 0.0055554 | 0.018842 | 0.005672 | 0.0033679 | 0.024461 | 0.004881 | 0.007453 | 0.0058997 | 0.0054304 | 0.005911 | 0.0028617 | 0.02192 | 0.0041579 | 0.00040207 | 0.0040973 | 0.0064186 | 0.0040329 | 0.00349
618 | 0.0042827 | 0.0042986 | 0.0063713 | 0.0061146 | 0.0027882 | 0.019148 | 0.0025363 | 0.0029896 | 0.014976 | 0.0040521 | 0.0053959 | 0.01874 | 0.0057524 | 0.0033532 | 0.024722 | 0.0050797 | 0.0074916 | 0.0060009 | 0.0055237 | 0.0061827 | 0.0029268 | 0.022419 | 0.0042682 | 0.00036381 | 0.004193 | 0.0069943 | 0.0044017 | 0.0035702
619 | 0.0043532 | 0.0043977 | 0.0060895 | 0.0059822 | 0.0028513 | 0.019307 | 0.0025565 | 0.0029896 | 0.015331 | 0.0041346 | 0.0053959 | 0.01898 | 0.0057523 | 0.0034026 | 0.024959 | 0.0050866 | 0.0075039 | 0.0057844 | 0.0055393 | 0.0062056 | 0.0029983 | 0.022196 | 0.0041342 | 0.00033131 | 0.0040841 | 0.0069534 | 0.0047126 | 0.0036103
620 | 0.0043707 | 0.004485 | 0.0061002 | 0.0061386 | 0.0029078 | 0.019508 | 0.0025673 | 0.0029927 | 0.015552 | 0.0041926 | 0.0053832 | 0.01874 | 0.0058277 | 0.0034324 | 0.025548 | 0.0051807 | 0.0077459 | 0.0064246 | 0.005617 | 0.00624 | 0.0030667 | 0.022486 | 0.0042446 | 0.00030929 | 0.0042754 | 0.0070965 | 0.0047416 | 0.0036504
621 | 0.0044046 | 0.0045782 | 0.0060573 | 0.0061313 | 0.0029279 | 0.019678 | 0.0027546 | 0.0029896 | 0.016116 | 0.0042752 | 0.0054465 | 0.018421 | 0.0059483 | 0.003487 | 0.026102 | 0.0050866 | 0.0077216 | 0.006443 | 0.0056947 | 0.0062744 | 0.0030571 | 0.022985 | 0.0042777 | 0.00054251 | 0.0043886 | 0.0070147 | 0.0047561 | 0.0037307
622 | 0.0044442 | 0.0046631 | 0.0063498 | 0.006064 | 0.002991 | 0.019768 | 0.0027168 | 0.0030388 | 0.016546 | 0.0044799 | 0.0054465 | 0.01851 | 0.0060656 | 0.0034872 | 0.026102 | 0.0052748 | 0.0077891 | 0.0066226 | 0.0057323 | 0.0062973 | 0.0031191 | 0.023052 | 0.0043313 | 0.00087899 | 0.0044106 | 0.0069739 | 0.0047561 | 0.0037307
623 | 0.0044502 | 0.0046454 | 0.0063176 | 0.0060568 | 0.0029642 | 0.019725 | 0.0027546 | 0.0030789 | 0.016718 | 0.0044065 | 0.0053959 | 0.017972 | 0.0061024 | 0.0034824 | 0.026362 | 0.0052783 | 0.00795 | 0.006885 | 0.0057737 | 0.0062973 | 0.0031255 | 0.022985 | 0.0043943 | 0.00072122 | 0.004393 | 0.0070352 | 0.0047416 | 0.0037307
624 | 0.0044737 | 0.0047068 | 0.0063498 | 0.0062108 | 0.0029776 | 0.019757 | 0.002758 | 0.0030297 | 0.017098 | 0.0043485 | 0.005644 | 0.017926 | 0.0061777 | 0.0035171 | 0.026861 | 0.0052748 | 0.0079524 | 0.0069494 | 0.0058553 | 0.006569 | 0.0031843 | 0.023984 | 0.0045 | 0.00078621 | 0.0044062 | 0.0073537 | 0.0047416 | 0.0037708
625 | 0.0044942 | 0.0048236 | 0.0060251 | 0.0060857 | 0.0030475 | 0.020012 | 0.0026832 | 0.0030388 | 0.017503 | 0.0044799 | 0.0056693 | 0.018033 | 0.0060905 | 0.0034878 | 0.026962 | 0.0052783 | 0.008079 | 0.0070831 | 0.0058723 | 0.0066149 | 0.0031318 | 0.023209 | 0.0043549 | 0.00080245 | 0.0046151 | 0.0073333 | 0.0054502 | 0.0038109
626 | 0.0045016 | 0.004899 | 0.0060251 | 0.0061241 | 0.0029843 | 0.019987 | 0.0026421 | 0.0030879 | 0.017649 | 0.0044218 | 0.0059175 | 0.017908 | 0.0061945 | 0.0035375 | 0.027449 | 0.0052645 | 0.0080766 | 0.007129 | 0.005906 | 0.0069324 | 0.0031445 | 0.023619 | 0.004571 | 0.00094867 | 0.004415 | 0.0073128 | 0.0047851 | 0.003851
627 | 0.0044707 | 0.004899 | 0.0062961 | 0.0060713 | 0.0030341 | 0.020109 | 0.0027034 | 0.0030297 | 0.017833 | 0.0045287 | 0.0060644 | 0.017183 | 0.0062246 | 0.003567 | 0.028037 | 0.0052714 | 0.008122 | 0.0073915 | 0.0059695 | 0.0072271 | 0.0032382 | 0.023641 | 0.0045094 | 0.0012689 | 0.0046195 | 0.0066554 | 0.0044597 | 0.0038109
628 | 0.0045031 | 0.0049545 | 0.0062961 | 0.0060568 | 0.003124 | 0.020033 | 0.0026488 | 0.0030849 | 0.018017 | 0.0045532 | 0.0063378 | 0.017272 | 0.0062749 | 0.003592 | 0.028524 | 0.0052748 | 0.0082361 | 0.0075895 | 0.0060291 | 0.0074988 | 0.0032319 | 0.023142 | 0.0044606 | 0.0014534 | 0.0045283 | 0.0074883 | 0.0047995 | 0.003851
629 | 0.0044677 | 0.0050418 | 0.0066209 | 0.0061386 | 0.0030972 | 0.019901 | 0.0026387 | 0.0030789 | 0.018226 | 0.0043973 | 0.0063252 | 0.016716 | 0.0063452 | 0.003602 | 0.029509 | 0.0052645 | 0.0082907 | 0.0076355 | 0.0060497 | 0.0075217 | 0.0032477 | 0.024185 | 0.004634 | 0.0015891 | 0.0046107 | 0.0071902 | 0.004814 | 0.003851
630 | 0.0044942 | 0.0050241 | 0.0060358 | 0.0062036 | 0.0031039 | 0.019962 | 0.0027 | 0.003116 | 0.018201 | 0.0043973 | 0.00651 | 0.016759 | 0.0064005 | 0.0036566 | 0.030493 | 0.0053621 | 0.0083452 | 0.0077692 | 0.0060756 | 0.0078049 | 0.0032875 | 0.023343 | 0.0046387 | 0.0017249 | 0.0045195 | 0.0071289 | 0.0047706 | 0.0039713
631 | 0.0044457 | 0.0050854 | 0.0060465 | 0.0060785 | 0.0030972 | 0.019935 | 0.0027722 | 0.0030729 | 0.018372 | 0.0044799 | 0.0067708 | 0.016499 | 0.0064406 | 0.0037111 | 0.031919 | 0.005261 | 0.0084136 | 0.0080684 | 0.0061338 | 0.0080766 | 0.0034702 | 0.023387 | 0.0045961 | 0.0020393 | 0.0046371 | 0.0068921 | 0.0047851 | 0.0039312
632 | 0.0044487 | 0.0051468 | 0.0063176 | 0.0059461 | 0.0031039 | 0.019898 | 0.0027445 | 0.0031531 | 0.018372 | 0.0044462 | 0.0067455 | 0.016257 | 0.0065277 | 0.0037556 | 0.033616 | 0.0052645 | 0.0083973 | 0.0081929 | 0.0062051 | 0.0083827 | 0.0033431 | 0.023454 | 0.004716 | 0.0024848 | 0.0048196 | 0.0071698 | 0.0047995 | 0.0039713
633 | 0.0044222 | 0.0051468 | 0.0063283 | 0.0062023 | 0.0030475 | 0.019898 | 0.0027378 | 0.0031069 | 0.018385 | 0.0043485 | 0.0073507 | 0.015805 | 0.0065678 | 0.003815 | 0.034951 | 0.00516 | 0.0084424 | 0.008004 | 0.0062881 | 0.0086888 | 0.0034305 | 0.022791 | 0.004779 | 0.0022678 | 0.0045239 | 0.0068921 | 0.0044597 | 0.0040115
634 | 0.0044121 | 0.0051409 | 0.0063176 | 0.006106 | 0.0030542 | 0.019952 | 0.0027856 | 0.0031531 | 0.018556 | 0.004431 | 0.0071911 | 0.015702 | 0.006598 | 0.0038543 | 0.037068 | 0.0054665 | 0.0085129 | 0.0084461 | 0.0063658 | 0.0092207 | 0.0035036 | 0.022791 | 0.004779 | 0.0028596 | 0.0046195 | 0.0071494 | 0.0044742 | 0.0040516
635 | 0.0044192 | 0.005214 | 0.0063176 | 0.0062131 | 0.0030609 | 0.019995 | 0.0026765 | 0.0031561 | 0.018372 | 0.0043729 | 0.0073507 | 0.015029 | 0.0066985 | 0.0038443 | 0.038697 | 0.0053655 | 0.008551 | 0.0088606 | 0.0063541 | 0.0095153 | 0.0034766 | 0.02247 | 0.0047885 | 0.003044 | 0.004415 | 0.0069126 | 0.0044597 | 0.0040516
636 | 0.0044412 | 0.0052317 | 0.0063605 | 0.0060916 | 0.0029346 | 0.020195 | 0.0026697 | 0.0032082 | 0.017808 | 0.0042171 | 0.0075608 | 0.014865 | 0.0067035 | 0.0038589 | 0.040847 | 0.0052748 | 0.008612 | 0.009077 | 0.0063502 | 0.010059 | 0.0034702 | 0.02206 | 0.0048264 | 0.0034675 | 0.0043106 | 0.0068513 | 0.0044887 | 0.0040516
637 | 0.0045132 | 0.0052577 | 0.0063283 | 0.0060663 | 0.0029145 | 0.020344 | 0.0026219 | 0.0032543 | 0.01798 | 0.0039787 | 0.0075735 | 0.014475 | 0.0066783 | 0.0038836 | 0.042703 | 0.0053759 | 0.0084898 | 0.0088698 | 0.0063917 | 0.010353 | 0.0034178 | 0.021441 | 0.0047065 | 0.0037553 | 0.0043326 | 0.006933 | 0.0044887 | 0.0040115
638 | 0.0045323 | 0.00524 | 0.0063283 | 0.0060844 | 0.0028513 | 0.020582 | 0.0025606 | 0.0031561 | 0.017796 | 0.0039207 | 0.0076368 | 0.014396 | 0.0066834 | 0.0038687 | 0.044751 | 0.0050762 | 0.0087155 | 0.009275 | 0.006358 | 0.01092 | 0.0034829 | 0.021143 | 0.0045852 | 0.0039293 | 0.0041414 | 0.0069126 | 0.0045322 | 0.0040115
639 | 0.0046352 | 0.0052577 | 0.0063068 | 0.0059592 | 0.0028083 | 0.021043 | 0.0026387 | 0.0032453 | 0.017403 | 0.0039695 | 0.0075988 | 0.013413 | 0.0066482 | 0.0038836 | 0.047229 | 0.0052714 | 0.0085487 | 0.009077 | 0.0063956 | 0.010931 | 0.0034178 | 0.02121 | 0.0046041 | 0.0044397 | 0.004137 | 0.0069739 | 0.0045032 | 0.0039713
640 | 0.0047233 | 0.0053131 | 0.0063176 | 0.0059172 | 0.0028714 | 0.021159 | 0.0025673 | 0.003147 | 0.017207 | 0.0039451 | 0.007771 | 0.012795 | 0.0066247 | 0.0039232 | 0.04947 | 0.0050693 | 0.0085487 | 0.0091046 | 0.0063736 | 0.011758 | 0.0033749 | 0.020367 | 0.0044449 | 0.0047925 | 0.0039369 | 0.0065003 | 0.003867 | 0.0039713
641 | 0.0048188 | 0.0051881 | 0.0063176 | 0.0057993 | 0.0026054 | 0.022091 | 0.0025161 | 0.0030488 | 0.016839 | 0.003887 | 0.0077583 | 0.012211 | 0.0066951 | 0.0039382 | 0.051586 | 0.0051738 | 0.0085983 | 0.0091414 | 0.0063995 | 0.012301 | 0.00327 | 0.020203 | 0.0044496 | 0.0053412 | 0.0040414 | 0.0071782 | 0.0045612 | 0.0038911
642 | 0.0049833 | 0.0051326 | 0.0060358 | 0.0058666 | 0.0026389 | 0.022668 | 0.0024716 | 0.0030488 | 0.016447 | 0.0036243 | 0.007376 | 0.01178 | 0.0066751 | 0.0039482 | 0.053634 | 0.0051773 | 0.0084806 | 0.009169 | 0.006358 | 0.012324 | 0.0031714 | 0.020292 | 0.004333 | 0.0057044 | 0.0037633 | 0.0065412 | 0.0042358 | 0.0039312
643 | 0.0051508 | 0.0050217 | 0.0060036 | 0.0059412 | 0.0025557 | 0.023234 | 0.0023658 | 0.0028673 | 0.015907 | 0.0035417 | 0.0072038 | 0.011575 | 0.0067589 | 0.003968 | 0.055716 | 0.0049752 | 0.0083694 | 0.0089801 | 0.0063956 | 0.012833 | 0.0031348 | 0.020016 | 0.0041312 | 0.0062427 | 0.0038589 | 0.0063044 | 0.0039105 | 0.0040115
644 | 0.0053108 | 0.0050017 | 0.0060251 | 0.0058883 | 0.0024858 | 0.024133 | 0.0024372 | 0.0028703 | 0.015368 | 0.0035662 | 0.0072544 | 0.01105 | 0.0067488 | 0.0039927 | 0.057798 | 0.0049855 | 0.0083219 | 0.0087912 | 0.0064254 | 0.013388 | 0.0030824 | 0.020404 | 0.0041785 | 0.0066441 | 0.0037765 | 0.0060267 | 0.0032163 | 0.0039312
645 | 0.0055283 | 0.0048849 | 0.0054722 | 0.0059484 | 0.0024791 | 0.02506 | 0.0022802 | 0.0027781 | 0.015197 | 0.0035662 | 0.0066619 | 0.010774 | 0.0068092 | 0.0040223 | 0.059461 | 0.0049786 | 0.008139 | 0.0084043 | 0.0064889 | 0.013399 | 0.002987 | 0.020925 | 0.004188 | 0.0068344 | 0.0038765 | 0.0060471 | 0.0035707 | 0.0040115
646 | 0.0056973 | 0.0048354 | 0.0057647 | 0.0058449 | 0.0025288 | 0.025688 | 0.002287 | 0.002738 | 0.015247 | 0.0036395 | 0.0067252 | 0.0106 | 0.0067807 | 0.0040323 | 0.061147 | 0.0048707 | 0.0080386 | 0.0082799 | 0.006485 | 0.013388 | 0.0029504 | 0.021082 | 0.0041155 | 0.0070026 | 0.0038118 | 0.0059654 | 0.003954 | 0.0039312
647 | 0.0058868 | 0.0047044 | 0.0054829 | 0.0058558 | 0.0024724 | 0.026593 | 0.0023004 | 0.002729 | 0.014879 | 0.0035325 | 0.0067632 | 0.010728 | 0.0067489 | 0.0040768 | 0.061928 | 0.0048707 | 0.0079165 | 0.0081002 | 0.0065148 | 0.013637 | 0.0029043 | 0.021536 | 0.0041108 | 0.0072196 | 0.0040295 | 0.0059245 | 0.0036576 | 0.0039713
648 | 0.0060688 | 0.0047221 | 0.0054722 | 0.0057776 | 0.0024456 | 0.027349 | 0.0022937 | 0.0026367 | 0.014499 | 0.0036639 | 0.0067885 | 0.010088 | 0.0066987 | 0.0040573 | 0.062607 | 0.0049786 | 0.0078516 | 0.0081554 | 0.0065084 | 0.013354 | 0.0027501 | 0.022535 | 0.0040335 | 0.0072846 | 0.0040295 | 0.0059858 | 0.0036721 | 0.0040115
649 | 0.0062128 | 0.0046726 | 0.0054615 | 0.0057103 | 0.0024523 | 0.027953 | 0.0022802 | 0.0026859 | 0.014118 | 0.0036639 | 0.0062593 | 0.010057 | 0.0066601 | 0.004082 | 0.062992 | 0.0049752 | 0.0077504 | 0.0076256 | 0.0065304 | 0.013365 | 0.002766 | 0.02208 | 0.0040524 | 0.0072521 | 0.0041471 | 0.0058512 | 0.0033613 | 0.0039312
650 | 0.0063655 | 0.0046785 | 0.0049194 | 0.0056741 | 0.0025221 | 0.028386 | 0.0022836 | 0.0025595 | 0.013763 | 0.0037372 | 0.0064695 | 0.0097429 | 0.0067021 | 0.0040771 | 0.063082 | 0.0050797 | 0.0076779 | 0.0074735 | 0.0065758 | 0.013082 | 0.002828 | 0.022147 | 0.0040809 | 0.0071813 | 0.0043648 | 0.0061902 | 0.0037156 | 0.0039312
651 | 0.0065079 | 0.0047103 | 0.005754 | 0.0055924 | 0.0027183 | 0.02902 | 0.0023995 | 0.0025996 | 0.013616 | 0.0040581 | 0.0063353 | 0.009503 | 0.006635 | 0.0041018 | 0.06263 | 0.0052852 | 0.007673 | 0.0072847 | 0.0066354 | 0.01255 | 0.0028375 | 0.023921 | 0.0041392 | 0.0069041 | 0.004478 | 0.006427 | 0.0043953 | 0.0039312
652 | 0.0066475 | 0.0048153 | 0.0060251 | 0.0054252 | 0.0027049 | 0.029513 | 0.0025565 | 0.0026027 | 0.013236 | 0.0043209 | 0.0063859 | 0.0096537 | 0.0067405 | 0.0040375 | 0.06091 | 0.0051842 | 0.0077335 | 0.0075379 | 0.0066872 | 0.012833 | 0.0030076 | 0.023966 | 0.0041486 | 0.0063716 | 0.0044736 | 0.0055736 | 0.0033613 | 0.0038911
653 | 0.0067224 | 0.0048826 | 0.0057325 | 0.0053145 | 0.002768 | 0.029618 | 0.0025598 | 0.0026027 | 0.012869 | 0.0043789 | 0.0062137 | 0.0095796 | 0.0066501 | 0.0040673 | 0.060163 | 0.0055849 | 0.0079069 | 0.007593 | 0.0066794 | 0.011509 | 0.0029742 | 0.02565 | 0.0043315 | 0.0061593 | 0.0047958 | 0.006427 | 0.0043808 | 0.0039312
654 | 0.006831 | 0.0052612 | 0.0060036 | 0.0054672 | 0.0030274 | 0.030179 | 0.0027613 | 0.0026518 | 0.012931 | 0.0048556 | 0.0064239 | 0.0087679 | 0.0068527 | 0.0041465 | 0.059088 | 0.0055814 | 0.0081225 | 0.0076482 | 0.0067674 | 0.01126 | 0.0032094 | 0.027313 | 0.0046594 | 0.0058171 | 0.0051091 | 0.0067455 | 0.0050605 | 0.0040516
655 | 0.0070205 | 0.0055703 | 0.0065672 | 0.0056163 | 0.0032034 | 0.030783 | 0.0029897 | 0.0027841 | 0.012759 | 0.0053078 | 0.0068696 | 0.0093602 | 0.0069967 | 0.0042309 | 0.058013 | 0.0059821 | 0.00841 | 0.0080535 | 0.006998 | 0.011023 | 0.0034938 | 0.028997 | 0.0049636 | 0.0057788 | 0.0056136 | 0.0084114 | 0.0057691 | 0.004212
656 | 0.0071645 | 0.0059112 | 0.0076943 | 0.0055693 | 0.0033996 | 0.031444 | 0.0031164 | 0.0028854 | 0.012379 | 0.0057112 | 0.0070924 | 0.0092734 | 0.007211 | 0.0043647 | 0.056745 | 0.0063967 | 0.0088029 | 0.0082608 | 0.0072286 | 0.011306 | 0.0037132 | 0.031368 | 0.0053782 | 0.0056048 | 0.0060182 | 0.00873 | 0.006109 | 0.0043725
657 | 0.007376 | 0.0063017 | 0.0082901 | 0.0058327 | 0.0036455 | 0.032444 | 0.0033826 | 0.0030668 | 0.012208 | 0.0061727 | 0.0075127 | 0.0094699 | 0.0075324 | 0.0045234 | 0.056259 | 0.006787 | 0.0091828 | 0.0090897 | 0.0075408 | 0.010809 | 0.0041057 | 0.033761 | 0.0057313 | 0.0057672 | 0.006736 | 0.009224 | 0.006109 | 0.0046132
658 | 0.0076301 | 0.0069139 | 0.0082901 | 0.0061766 | 0.0040378 | 0.033936 | 0.0037377 | 0.0033435 | 0.012429 | 0.0068632 | 0.0087357 | 0.0099905 | 0.0078924 | 0.004761 | 0.056066 | 0.0075919 | 0.0096335 | 0.0095134 | 0.0079942 | 0.011635 | 0.0046159 | 0.036176 | 0.0061459 | 0.0059192 | 0.0072361 | 0.010016 | 0.0071285 | 0.004894
659 | 0.0079136 | 0.0074153 | 0.0097098 | 0.0064495 | 0.0042904 | 0.035057 | 0.0041407 | 0.0036293 | 0.012821 | 0.007563 | 0.0091687 | 0.011141 | 0.008358 | 0.0050286 | 0.056429 | 0.0080971 | 0.010341 | 0.010513 | 0.0084852 | 0.012213 | 0.0051102 | 0.038934 | 0.0066771 | 0.0062232 | 0.0080496 | 0.011106 | 0.0081625 | 0.005255
660 | 0.0082632 | 0.0081089 | 0.010273 | 0.0068823 | 0.0045927 | 0.036734 | 0.0045672 | 0.0039922 | 0.012846 | 0.0081711 | 0.009551 | 0.011182 | 0.0088402 | 0.0053406 | 0.056983 | 0.0088009 | 0.011043 | 0.011531 | 0.0089658 | 0.012508 | 0.0056664 | 0.04249 | 0.0073187 | 0.0067337 | 0.0087498 | 0.012196 | 0.0091965 | 0.0057364
661 | 0.0086142 | 0.008858 | 0.010826 | 0.0073332 | 0.005141 | 0.038479 | 0.0050415 | 0.0041827 | 0.012871 | 0.0090755 | 0.010799 | 0.012106 | 0.0093726 | 0.0057565 | 0.058647 | 0.0092923 | 0.011671 | 0.012945 | 0.0095643 | 0.013357 | 0.0063244 | 0.045592 | 0.0079319 | 0.0074124 | 0.0096633 | 0.01267 | 0.0095508 | 0.0061776
662 | 0.0090373 | 0.0095457 | 0.011932 | 0.0077227 | 0.00545 | 0.040388 | 0.005489 | 0.004693 | 0.013472 | 0.00998 | 0.011749 | 0.012474 | 0.0098917 | 0.0061971 | 0.061385 | 0.010198 | 0.012299 | 0.013962 | 0.010238 | 0.014444 | 0.0070475 | 0.048715 | 0.0085404 | 0.0080424 | 0.010459 | 0.01374 | 0.010259 | 0.006659
663 | 0.0093868 | 0.010146 | 0.01282 | 0.0082553 | 0.005872 | 0.042165 | 0.0059978 | 0.0050098 | 0.013669 | 0.010836 | 0.012749 | 0.013267 | 0.010446 | 0.0066032 | 0.063207 | 0.010905 | 0.012966 | 0.015556 | 0.010851 | 0.014987 | 0.0076531 | 0.052592 | 0.009264 | 0.0089764 | 0.011164 | 0.015067 | 0.011648 | 0.0071404
664 | 0.0097849 | 0.010883 | 0.013958 | 0.0089299 | 0.0061944 | 0.044099 | 0.0065577 | 0.0053817 | 0.013681 | 0.011584 | 0.013564 | 0.014286 | 0.010998 | 0.0070935 | 0.06607 | 0.011407 | 0.013576 | 0.016924 | 0.01155 | 0.015791 | 0.0084255 | 0.055395 | 0.0097857 | 0.0098128 | 0.01196 | 0.016476 | 0.012711 | 0.0077822
665 | 0.0102 | 0.011559 | 0.015096 | 0.0095118 | 0.0066929 | 0.045865 | 0.0070597 | 0.005892 | 0.01427 | 0.012299 | 0.014871 | 0.014255 | 0.011569 | 0.0075639 | 0.068774 | 0.012101 | 0.014233 | 0.018904 | 0.01225 | 0.016855 | 0.0092472 | 0.058772 | 0.010399 | 0.010562 | 0.012651 | 0.017329 | 0.013405 | 0.0083037
666 | 0.010572 | 0.012081 | 0.01592 | 0.010112 | 0.0069953 | 0.04781 | 0.0075038 | 0.0063041 | 0.014479 | 0.013228 | 0.016413 | 0.015276 | 0.012192 | 0.0080444 | 0.072384 | 0.012801 | 0.014784 | 0.020669 | 0.012886 | 0.017398 | 0.009902 | 0.06276 | 0.011167 | 0.011518 | 0.013447 | 0.017627 | 0.013788 | 0.0089054
667 | 0.010939 | 0.012564 | 0.017308 | 0.010765 | 0.0072412 | 0.0491 | 0.0079647 | 0.0067252 | 0.014663 | 0.01387 | 0.017165 | 0.015817 | 0.012693 | 0.0084554 | 0.074952 | 0.013292 | 0.015174 | 0.021631 | 0.013518 | 0.018722 | 0.010701 | 0.065385 | 0.01163 | 0.012561 | 0.014238 | 0.018738 | 0.014424 | 0.0094269
668 | 0.01124 | 0.013147 | 0.01786 | 0.01119 | 0.0075234 | 0.050844 | 0.0083543 | 0.0071713 | 0.014675 | 0.014487 | 0.018249 | 0.016154 | 0.013175 | 0.0088615 | 0.077295 | 0.013686 | 0.015674 | 0.023368 | 0.014021 | 0.019243 | 0.01135 | 0.068352 | 0.012257 | 0.013349 | 0.014808 | 0.019591 | 0.015458 | 0.0099083
669 | 0.011534 | 0.013526 | 0.018706 | 0.011943 | 0.0077693 | 0.05234 | 0.0087438 | 0.007457 | 0.015227 | 0.014939 | 0.019383 | 0.016868 | 0.013621 | 0.0092034 | 0.079863 | 0.014286 | 0.016014 | 0.024915 | 0.014564 | 0.019763 | 0.011874 | 0.071476 | 0.012688 | 0.014186 | 0.01539 | 0.020126 | 0.015769 | 0.01039
670 | 0.011783 | 0.013972 | 0.018966 | 0.012416 | 0.0078956 | 0.053423 | 0.0089419 | 0.0077307 | 0.015411 | 0.015367 | 0.019836 | 0.017108 | 0.013997 | 0.0095352 | 0.082104 | 0.014679 | 0.016311 | 0.026048 | 0.015003 | 0.020544 | 0.012399 | 0.074078 | 0.013137 | 0.01487 | 0.015864 | 0.020424 | 0.016463 | 0.010871
671 | 0.011994 | 0.014344 | 0.020082 | 0.012898 | 0.0081052 | 0.054713 | 0.0092391 | 0.0080505 | 0.015791 | 0.015829 | 0.02055 | 0.017328 | 0.014359 | 0.0098372 | 0.083982 | 0.014982 | 0.016646 | 0.0272 | 0.015408 | 0.021325 | 0.012923 | 0.07709 | 0.013533 | 0.015435 | 0.016138 | 0.021237 | 0.017129 | 0.011232
672 | 0.012198 | 0.01463 | 0.020635 | 0.013412 | 0.0081951 | 0.055526 | 0.0094237 | 0.008223 | 0.015975 | 0.016043 | 0.021437 | 0.018119 | 0.014716 | 0.010065 | 0.086257 | 0.015282 | 0.016934 | 0.028315 | 0.015702 | 0.021279 | 0.013235 | 0.080057 | 0.013823 | 0.015881 | 0.016416 | 0.021494 | 0.017425 | 0.011673
673 | 0.012356 | 0.014921 | 0.020906 | 0.013803 | 0.008265 | 0.056604 | 0.0095026 | 0.0084044 | 0.016342 | 0.016149 | 0.021558 | 0.018119 | 0.01496 | 0.010183 | 0.087626 | 0.015467 | 0.017133 | 0.029448 | 0.01602 | 0.021256 | 0.013416 | 0.082204 | 0.014094 | 0.016294 | 0.016498 | 0.021514 | 0.017736 | 0.011954
674 | 0.012488 | 0.015213 | 0.020896 | 0.014041 | 0.0082085 | 0.056983 | 0.0094925 | 0.0085428 | 0.016171 | 0.016076 | 0.021877 | 0.017922 | 0.015161 | 0.010223 | 0.08895 | 0.015666 | 0.017277 | 0.029825 | 0.016091 | 0.021516 | 0.013446 | 0.084098 | 0.014258 | 0.016565 | 0.01658 | 0.020979 | 0.01775 | 0.012115
675 | 0.012579 | 0.015393 | 0.020582 | 0.014127 | 0.0082018 | 0.057596 | 0.0093288 | 0.0085307 | 0.016355 | 0.015945 | 0.021604 | 0.018435 | 0.015216 | 0.010104 | 0.089855 | 0.015463 | 0.017414 | 0.029959 | 0.016087 | 0.02147 | 0.013365 | 0.08629 | 0.014403 | 0.016419 | 0.016354 | 0.020743 | 0.017692 | 0.012195
676 | 0.012644 | 0.015474 | 0.0203 | 0.013963 | 0.0081454 | 0.05823 | 0.009155 | 0.0084786 | 0.016698 | 0.015838 | 0.020973 | 0.018848 | 0.015196 | 0.0099506 | 0.090658 | 0.015362 | 0.017608 | 0.030102 | 0.01596 | 0.021424 | 0.013006 | 0.088094 | 0.014548 | 0.016229 | 0.016027 | 0.020702 | 0.018357 | 0.012155
677 | 0.012705 | 0.015611 | 0.019704 | 0.013661 | 0.0080325 | 0.05862 | 0.0089879 | 0.0083773 | 0.016882 | 0.015624 | 0.020528 | 0.018772 | 0.015084 | 0.0096681 | 0.09007 | 0.015258 | 0.017606 | 0.029642 | 0.015696 | 0.021118 | 0.012712 | 0.088736 | 0.014548 | 0.015925 | 0.015705 | 0.01955 | 0.017294 | 0.011914
678 | 0.012744 | 0.015605 | 0.01914 | 0.013321 | 0.0078564 | 0.058921 | 0.0086806 | 0.0081869 | 0.016452 | 0.01541 | 0.019317 | 0.018774 | 0.014831 | 0.0093067 | 0.088825 | 0.014962 | 0.017599 | 0.028794 | 0.015346 | 0.020529 | 0.012301 | 0.0889 | 0.014529 | 0.015566 | 0.015392 | 0.019489 | 0.01762 | 0.011633
679 | 0.012739 | 0.015532 | 0.017742 | 0.012782 | 0.0076737 | 0.058988 | 0.008302 | 0.0079503 | 0.016611 | 0.014982 | 0.018279 | 0.018603 | 0.014577 | 0.0088363 | 0.085984 | 0.014547 | 0.017457 | 0.027965 | 0.014855 | 0.01968 | 0.011794 | 0.088289 | 0.014433 | 0.014713 | 0.01487 | 0.018419 | 0.01728 | 0.011232
680 | 0.012732 | 0.015328 | 0.016886 | 0.012126 | 0.0074345 | 0.058758 | 0.007841 | 0.0076705 | 0.01639 | 0.014554 | 0.017056 | 0.018259 | 0.01423 | 0.0083263 | 0.081877 | 0.014133 | 0.017263 | 0.026362 | 0.01432 | 0.01857 | 0.011104 | 0.086948 | 0.014105 | 0.013518 | 0.014252 | 0.017329 | 0.016926 | 0.010751
681 | 0.012602 | 0.015112 | 0.015759 | 0.01148 | 0.0072585 | 0.057895 | 0.0074179 | 0.0072926 | 0.016402 | 0.014127 | 0.015476 | 0.017901 | 0.01375 | 0.0077766 | 0.077124 | 0.013735 | 0.016921 | 0.024345 | 0.013718 | 0.016928 | 0.010436 | 0.084398 | 0.013709 | 0.012269 | 0.013634 | 0.015981 | 0.015523 | 0.010189
682 | 0.012383 | 0.014637 | 0.014328 | 0.010649 | 0.0069427 | 0.056719 | 0.0069947 | 0.0069698 | 0.015592 | 0.013732 | 0.014514 | 0.017945 | 0.013152 | 0.0072022 | 0.070934 | 0.013436 | 0.016577 | 0.022761 | 0.013071 | 0.015298 | 0.009707 | 0.080299 | 0.013063 | 0.010748 | 0.013125 | 0.015385 | 0.015508 | 0.0095874
683 | 0.012023 | 0.014086 | 0.014047 | 0.0097838 | 0.0065772 | 0.054888 | 0.0064314 | 0.0065918 | 0.014978 | 0.012935 | 0.013157 | 0.01734 | 0.012519 | 0.0065834 | 0.064496 | 0.012816 | 0.016035 | 0.020789 | 0.01238 | 0.013668 | 0.0089346 | 0.077063 | 0.01258 | 0.0096341 | 0.012707 | 0.014234 | 0.014445 | 0.0089857
684 | 0.011615 | 0.01348 | 0.012648 | 0.0090107 | 0.0062682 | 0.052548 | 0.0059739 | 0.0060785 | 0.014598 | 0.0124 | 0.012207 | 0.01591 | 0.011893 | 0.0060042 | 0.057989 | 0.01222 | 0.015442 | 0.018602 | 0.011648 | 0.012592 | 0.008221 | 0.072277 | 0.011876 | 0.0082651 | 0.011903 | 0.012805 | 0.013411 | 0.0083839
685 | 0.011074 | 0.012707 | 0.011543 | 0.0081089 | 0.0058395 | 0.049607 | 0.005455 | 0.0057156 | 0.013641 | 0.011783 | 0.010665 | 0.015303 | 0.011173 | 0.0054645 | 0.051449 | 0.011812 | 0.014695 | 0.01628 | 0.010886 | 0.010465 | 0.0073436 | 0.067447 | 0.011026 | 0.0070099 | 0.011194 | 0.012249 | 0.013028 | 0.007702
686 | 0.010341 | 0.011859 | 0.010394 | 0.0072144 | 0.0054673 | 0.04602 | 0.0048917 | 0.005113 | 0.012488 | 0.011034 | 0.0097409 | 0.014165 | 0.010428 | 0.004885 | 0.044852 | 0.011101 | 0.013841 | 0.014318 | 0.010095 | 0.0094007 | 0.0066395 | 0.061155 | 0.01009 | 0.0057059 | 0.010193 | 0.011098 | 0.012334 | 0.00702
687 | 0.0095878 | 0.011011 | 0.0095702 | 0.006458 | 0.005165 | 0.042556 | 0.0044786 | 0.004701 | 0.011974 | 0.010319 | 0.0082369 | 0.012973 | 0.009582 | 0.0043256 | 0.038742 | 0.010297 | 0.013077 | 0.012591 | 0.0092991 | 0.008088 | 0.0058242 | 0.055295 | 0.0090856 | 0.0047441 | 0.0093844 | 0.0094728 | 0.010266 | 0.0063782
688 | 0.0088357 | 0.010026 | 0.0084108 | 0.0057234 | 0.0046464 | 0.038669 | 0.003922 | 0.0041014 | 0.011017 | 0.0094637 | 0.0073253 | 0.011921 | 0.0087129 | 0.0038997 | 0.033774 | 0.0097948 | 0.012147 | 0.010647 | 0.0084856 | 0.00707 | 0.0051265 | 0.04948 | 0.0080815 | 0.0036466 | 0.0084709 | 0.0090401 | 0.0095717 | 0.0057765
689 | 0.0080131 | 0.0091834 | 0.0075655 | 0.0050163 | 0.0043373 | 0.035093 | 0.0034544 | 0.0037355 | 0.0099016 | 0.0086417 | 0.0060061 | 0.01063 | 0.007941 | 0.0034045 | 0.028773 | 0.0088958 | 0.011244 | 0.0089016 | 0.0077499 | 0.0060405 | 0.0044844 | 0.044053 | 0.0072129 | 0.0028693 | 0.0076707 | 0.0079294 | 0.0081979 | 0.0052149
690 | 0.0072846 | 0.008347 | 0.006178 | 0.0045017 | 0.0039718 | 0.031583 | 0.0030959 | 0.0032653 | 0.0091413 | 0.0078931 | 0.0054642 | 0.0098184 | 0.0071608 | 0.003048 | 0.024575 | 0.0080944 | 0.010494 | 0.0075796 | 0.0069687 | 0.0052369 | 0.0037803 | 0.039423 | 0.0063822 | 0.0021303 | 0.0068793 | 0.0073946 | 0.0075182 | 0.0046533
691 | 0.0064914 | 0.0074116 | 0.0055929 | 0.0039473 | 0.0035432 | 0.028051 | 0.0026249 | 0.0028472 | 0.0080256 | 0.0070955 | 0.0045527 | 0.0088078 | 0.0063939 | 0.0026666 | 0.020739 | 0.007293 | 0.009516 | 0.0064649 | 0.0062095 | 0.0041959 | 0.0032494 | 0.034197 | 0.0053875 | 0.0015108 | 0.006079 | 0.0062431 | 0.0068241 | 0.0040917
692 | 0.0056924 | 0.0065198 | 0.0050186 | 0.0034255 | 0.0030514 | 0.024784 | 0.0022664 | 0.0024723 | 0.0074988 | 0.0062644 | 0.0036158 | 0.0077358 | 0.0055634 | 0.0023201 | 0.017265 | 0.0066902 | 0.0086153 | 0.0050969 | 0.0054762 | 0.0039701 | 0.0027217 | 0.029225 | 0.0045378 | 0.0011303 | 0.0053788 | 0.0051529 | 0.0051394 | 0.0035702
693 | 0.0050167 | 0.005727 | 0.0041947 | 0.0030239 | 0.0026792 | 0.021495 | 0.0019147 | 0.0020081 | 0.0063707 | 0.0053751 | 0.0034943 | 0.0070646 | 0.0048199 | 0.0019935 | 0.014278 | 0.005875 | 0.0077022 | 0.0040006 | 0.0047923 | 0.0037328 | 0.0022497 | 0.025072 | 0.0038521 | 0.00057578 | 0.0043961 | 0.0046589 | 0.0048575 | 0.0030888
694 | 0.0044087 | 0.004952 | 0.0039344 | 0.0026258 | 0.002307 | 0.018851 | 0.0016586 | 0.0017344 | 0.0052674 | 0.0047334 | 0.0029524 | 0.0061842 | 0.0041519 | 0.0017458 | 0.011947 | 0.0051781 | 0.0069385 | 0.0032544 | 0.0041938 | 0.0026918 | 0.00183 | 0.021762 | 0.0032437 | 4.3272e-05 | 0.0038047 | 0.0035891 | 0.0034692 | 0.0026476
695 | 0.0038506 | 0.0043079 | 0.0028072 | 0.0023624 | 0.001928 | 0.016484 | 0.0014026 | 0.0013595 | 0.0041268 | 0.0040673 | 0.0022004 | 0.0053623 | 0.0036027 | 0.0015279 | 0.0097403 | 0.0043766 | 0.0060921 | 0.0020937 | 0.0036237 | 0.0027262 | 0.0014565 | 0.018794 | 0.0028086 | -0.00028273 | 0.0031045 | 0.0035891 | 0.0034837 | 0.0022865
696 | 0.003404 | 0.0037748 | 0.0028072 | 0.0021641 | 0.0016822 | 0.014539 | 0.0012011 | 0.0012151 | 0.0036001 | 0.0035325 | 0.0016965 | 0.0048724 | 0.0031339 | 0.0014042 | 0.0086653 | 0.0039725 | 0.0055829 | 0.001914 | 0.0032065 | 0.0025004 | 0.0012594 | 0.01658 | 0.0024129 | -0.000408 | 0.0027088 | 0.0029929 | 0.002804 | 0.0020057
697 | 0.0029839 | 0.0032475 | 0.0022436 | 0.0018587 | 0.0014295 | 0.012894 | 0.0010508 | 0.0010336 | 0.0028521 | 0.0031292 | 0.0011673 | 0.0046579 | 0.0026717 | 0.0012458 | 0.0073076 | 0.0033697 | 0.0049448 | 0.0011678 | 0.002801 | 0.0014479 | 0.00093837 | 0.013933 | 0.001959 | -0.00065277 | 0.0022263 | 0.0023354 | 0.0024787 | 0.0016447
698 | 0.0026374 | 0.0027579 | 0.0019189 | 0.0015424 | 0.0011836 | 0.011515 | 0.00080148 | 0.00084313 | 0.0026931 | 0.0024875 | 0.0010458 | 0.0047115 | 0.0023084 | 0.0010824 | 0.0054518 | 0.0032756 | 0.0044238 | 0.00098812 | 0.0024591 | 0.00092746 | 0.00068246 | 0.012151 | 0.0016737 | -0.00053905 | 0.0018262 | 0.0012657 | 0.00083751 | 0.0013639
699 | 0.0022908 | 0.0024111 | 0.0013875 | 0.0015135 | 0.0010573 | 0.010093 | 0.00071251 | 0.00075391 | 0.0025465 | 0.0022399 | 0.0010964 | 0.0045916 | 0.0020489 | 0.0010081 | 0.0048069 | 0.0027773 | 0.0039605 | 0.000638 | 0.0022026 | 0.0015167 | 0.00063953 | 0.0099369 | 0.0014704 | -0.00098455 | 0.0014437 | 0.0012452 | 0.00082301 | 0.0012436
700 | 0.0020647 | 0.0022247 | 0.0011057 | 0.0013644 | 0.001064 | 0.0090259 | 0.00076372 | 0.00061856 | 0.0022036 | 0.0020597 | 0.00031904 | 0.0037215 | 0.001781 | 0.0009685 | 0.0047505 | 0.0024811 | 0.0036057 | 0.00049512 | 0.0019486 | 0.00099624 | 0.00054415 | 0.0092955 | 0.0013206 | -0.00076757 | 0.001348 | 0.00064907 | 0.00048318 | 0.001043
701 | 0.0017651 | 0.0018838 | 0.0013982 | 0.00141 | 0.00093775 | 0.008048 | 0.00060336 | 0.0006707 | 0.0014681 | 0.0017877 | 0.00077735 | 0.0037341 | 0.0015382 | 0.00086947 | 0.0038453 | 0.0022824 | 0.0033306 | 0.0005411 | 0.0017063 | 0.0010421 | 0.00044242 | 0.0078565 | 0.0012623 | -0.00075133 | 0.0011568 | 0.0011431 | 0.0012063 | 0.00092263
702 | 0.0015741 | 0.0015924 | 0.0011057 | 0.0012573 | 0.00081815 | 0.0068911 | 0.0005656 | 0.00057846 | 0.0017266 | 0.0014668 | 0.00040767 | 0.0032466 | 0.0014211 | 0.00081034 | 0.0034266 | 0.0019793 | 0.0030514 | 0.00038902 | 0.001569 | 0.0013367 | 0.00034387 | 0.0064622 | 0.0010495 | -0.0011643 | 0.00096994 | 0.00082456 | 0.0008665 | 0.00080229
703 | 0.0013715 | 0.0014438 | 0.0014197 | 0.0013463 | 0.0007483 | 0.0062896 | 0.00052785 | 0.00048623 | 0.0013588 | 0.0014332 | 0.00049629 | 0.0036015 | 0.0012604 | 0.00070643 | 0.0025215 | 0.0017772 | 0.0026225 | 2.9707e-05 | 0.0013902 | 0.00080479 | 0.00030729 | 0.0066854 | 0.0010542 | -0.00093111 | 0.00088753 | 0.00088586 | 0.00090998 | 0.00072206
704 | 0.0012349 | 0.0012079 | 0.00054211 | 0.001101 | 0.00064211 | 0.0056341 | 0.00043215 | 0.00044312 | 0.0014085 | 0.0013751 | 0.00049629 | 0.0031701 | 0.0010829 | 0.00069151 | 0.0027592 | 0.0015752 | 0.0024864 | 8.4878e-05 | 0.0013022 | 0.00082772 | 0.00021826 | 0.0055671 | 0.00084619 | -0.00095313 | 0.00060507 | 0.00039184 | 0.0002738 | 0.00060172
705 | 0.0010793 | 0.0011265 | 0.00055285 | 0.0010865 | 0.00062199 | 0.0049053 | 0.00037421 | 0.0003539 | 0.00084445 | 0.0012101 | 0.00053427 | 0.0031496 | 0.0009607 | 0.00058272 | 0.0016958 | 0.0014741 | 0.0023249 | -7.639e-05 | 0.0011869 | 0.00057894 | 0.0001912 | 0.0046274 | 0.00086512 | -0.00094266 | 0.00053147 | 0.00049401 | 0.0002883 | 0.00052149
706 | 0.0009413 | 0.0010097 | 0.0011057 | 0.00089407 | 0.00058566 | 0.0046153 | 0.00033645 | 0.00035089 | 0.00089417 | 0.00099619 | 0.00017725 | 0.0029225 | 0.00093227 | 0.00053334 | 0.0015374 | 0.001272 | 0.0020183 | -0.00021007 | 0.0011053 | 0.00063627 | 0.00015145 | 0.004806 | 0.00072011 | -0.00084519 | 0.00044025 | 0.00015506 | -8.0529e-05 | 0.00040115
707 | 0.00082676 | 0.00087878 | 0.0008239 | 0.00081952 | 0.0005024 | 0.0039868 | 0.0002987 | 0.0003138 | 0.00076001 | 0.00080673 | 0.00041273 | 0.0025627 | 0.00078821 | 0.00053823 | 0.0016052 | 0.0011641 | 0.0017863 | -0.00038973 | 0.0010535 | 0.00036456 | 5.9243e-05 | 0.0032554 | 0.00072958 | -0.00082894 | 0.0005535 | 0.00017549 | 0.0002738 | 0.00036103
708 | 0.00075922 | 0.00079739 | 0.00053137 | 0.00070883 | 0.00046606 | 0.0036698 | 0.00018954 | 0.00026768 | 0.00079729 | 0.00062647 | 0.00022789 | 0.0024325 | 0.00072628 | 0.00049373 | 0.0011866 | 0.001171 | 0.0016322 | -0.00032537 | 0.0010095 | 0.00039896 | 7.5115e-05 | 0.0033447 | 0.00057509 | -0.0010412 | 0.00025782 | 0.00023679 | 0.0002738 | 0.0002808
709 | 0.0006432 | 0.0007042 | 0.00083464 | 0.00068354 | 0.00046606 | 0.0035179 | 0.00018618 | 0.00026166 | 0.00062584 | 0.00060203 | 0.00043805 | 0.002259 | 0.00068616 | 0.00043948 | 0.00076811 | 0.00096547 | 0.0016359 | -0.00031617 | 0.00091619 | 0.00069359 | 8.1464e-05 | 0.0031133 | 0.00068074 | -0.001025 | 0.00026222 | -0.00035939 | -0.00043486 | 0.0002808
710 | 0.00057715 | 0.00059921 | 0.001409 | 0.00066185 | 0.0003895 | 0.0030791 | 0.00020636 | 0.00026467 | 0.00067556 | 0.00069978 | 0.00026587 | 0.0019246 | 0.00052196 | 0.00043948 | 0.00083598 | 0.00107 | 0.0016322 | -0.00029778 | 0.00086049 | 0.00070505 | 3.5361e-05 | 0.0024496 | 0.00045848 | -0.0010632 | 0.00017541 | 0.00013462 | 0.00023031 | 0.00020057
711 | 0.00048314 | 0.00046828 | 0.00086686 | 0.00046939 | 0.00032635 | 0.0027945 | 0.00015851 | 0.00026467 | 0.00029537 | 0.00054396 | 9.3687e-05 | 0.0019987 | 0.00049684 | 0.00042456 | 0.0007115 | 0.00087134 | 0.0014655 | -0.0002702 | 0.0008268 | 0.00046774 | -2.3439e-05 | 0.0017859 | 0.00037177 | -0.0012048 | 0.00017982 | 0.00021636 | 0.00024481 | 0.00016046
712 | 0.00046113 | 0.00051782 | 0.00085612 | 0.00057646 | 0.00033976 | 0.002621 | 0.00021309 | 0.00023059 | 0.00052897 | 0.00048588 | 8.1027e-05 | 0.0020343 | 0.00040807 | 0.00039987 | 0.00048521 | 0.00086443 | 0.0014582 | -0.00043146 | 0.00070761 | 0.00076237 | 4.171e-05 | 0.0018083 | 0.00037177 | -0.00093327 | 0.00018863 | 0.00021636 | -8.0529e-05 | 0.00012034
713 | 0.00039211 | 0.00041283 | 0.00084538 | 0.00050191 | 0.00027661 | 0.002193 | 0.00011067 | 0.00018748 | 0.00056626 | 0.00035449 | 0.00015699 | 0.0018583 | 0.00032767 | 0.00034561 | 0.00051932 | 0.00056476 | 0.0012858 | -0.00042227 | 0.00069591 | 0.0010455 | 4.171e-05 | 0.0015099 | 0.0003182 | -0.00086828 | 0.00019744 | 0.00027766 | -3.7044e-05 | 0.00020057
714 | 0.00032309 | 0.00041283 | 0.00081316 | 0.00060899 | 0.00031965 | 0.0019925 | 0.00016524 | 0.00023059 | 0.00038238 | 0.00056839 | -0.00022536 | 0.0021084 | 0.00032435 | 0.00032581 | 0.00013461 | 0.00056822 | 0.001153 | -0.0003671 | 0.00066222 | 0.0005136 | 4.8059e-05 | 0.0019422 | 0.0003324 | -0.0011398 | -1.1432e-05 | -0.00031852 | -0.00036238 | 0.00012034
715 | 0.00030107 | 0.00043644 | 0.00026031 | 0.00040207 | 0.00032635 | 0.001819 | 0.00012412 | 0.00013534 | 0.00059112 | 0.00051031 | -0.00020003 | 0.0017384 | 0.00027743 | 0.00034561 | 0.00013461 | 0.00056822 | 0.00097332 | -0.00077239 | 0.00059093 | 0.00080823 | 5.4408e-05 | 0.0016439 | 0.00025516 | -0.0008033 | -2.6199e-06 | -0.00037982 | -0.00036238 | 8.0229e-05
716 | 0.00025109 | 0.00033735 | 0.00055285 | 0.00046216 | 0.00018664 | 0.0017704 | 6.6181e-05 | 0.00013835 | 0.00023579 | 0.00035449 | 4.811e-05 | 0.001889 | 0.00024394 | 0.00030112 | -0.00038585 | 0.00058205 | 0.0009657 | -0.00054676 | 0.00056113 | 0.00055946 | 1.4654e-05 | 0.0016662 | 0.00026463 | -0.00097731 | -1.1432e-05 | -0.00033896 | -0.00064423 | 8.0229e-05
717 | 0.00017316 | 0.00034915 | 0.0011594 | 0.00035509 | 0.00020005 | 0.0015807 | 7.2909e-05 | 8.9226e-05 | 5.191e-05 | 0.00035449 | -0.0003469 | 0.0017637 | 0.00019703 | 0.00029624 | 0.00020248 | 0.00048446 | 0.00081075 | -0.00070802 | 0.00054554 | 0.00028775 | -2.51e-05 | 0.0021432 | 0.0003466 | -0.00091233 | 6.1924e-06 | -0.00033896 | -0.00067323 | 0
718 | 0.0001791 | 0.00023826 | 0.00029253 | 0.0003587 | 0.00017323 | 0.0014072 | 2.1697e-05 | 9.2235e-05 | 0.00027308 | 0.0002231 | -9.8751e-05 | 0.0022488 | 0.00017689 | 0.00026151 | -0.00021599 | 0.00049138 | 0.00097332 | -0.00031193 | 0.00053775 | 0.00058238 | -2.8274e-05 | 0.0014125 | 0.00016845 | -0.00060835 | 1.0598e-05 | -0.00042069 | -0.00068772 | 0
719 | 0.00016154 | 0.00025006 | 0.00057433 | 0.00027693 | 0.00024309 | 0.0012907 | 1.8333e-05 | 9.5244e-05 | 8.9197e-05 | 0.00029641 | -0.00024561 | 0.0021849 | 0.00016354 | 0.000306 | 7.8172e-05 | 0.00048446 | 0.00086925 | -0.00050998 | 0.00041076 | 0.00032215 | -1.2402e-05 | 0.0011365 | 0.00018739 | -0.0007986 | 3.2629e-05 | 0.00013462 | 3.5433e-05 | -4.0115e-05
720 | 0.00013655 | 0.00023826 | 0.00060655 | 0.00020961 | 0.00023638 | 0.0012337 | 7.9636e-05 | 3.7091e-05 | 0.00033522 | 0.00037893 | -9.8751e-05 | 0.0015799 | 7.6427e-05 | 0.00025663 | -0.00011418 | 0.00037996 | 0.00079532 | -0.00087849 | 0.00039907 | 0.00010776 | -8.0726e-05 | 0.0019118 | 0.00029303 | -0.0010376 | -0.00017184 | 5.2887e-05 | 4.9928e-05 | -4.0115e-05
721 | 0.00011008 | 0.00015097 | 0.00031401 | 0.00020238 | 0.00011008 | 0.0010278 | 1.497e-05 | -6.0178e-06 | 0.00036008 | 0.00033005 | -0.00049376 | 0.0013811 | 6.3003e-05 | 0.00025147 | -0.00056677 | 0.00028584 | 0.00078375 | -0.00065285 | 0.00040297 | 9.63e-05 | -0.00012048 | 0.0012481 | 0.00017792 | -0.00070113 | -0.00018065 | 0.00011419 | 0.00010791 | -4.0115e-05
722 | 0.00011602 | 0.00016867 | 0.00033549 | 0.00024079 | 0.00011008 | 0.0010332 | 3.1788e-05 | 3.7091e-05 | 0.00038494 | 6.728e-05 | -0.00011141 | 0.0015239 | 8.6459e-05 | 0.00024659 | -0.00043085 | 0.00038342 | 0.00080303 | -0.00043641 | 0.00037317 | 0.00011923 | -0.00012365 | 0.0013598 | 0.00028356 | -0.00080438 | -0.00017184 | 5.2887e-05 | 0.0001224 | -4.0115e-05
723 | 7.3479e-05 | 0.00018281 | 0.00035697 | 0.00019154 | 8.3264e-05 | 0.00094374 | 1.497e-05 | -1.5045e-05 | 0.00022592 | 0.00011615 | -0.00028359 | 0.0012328 | 4.9724e-05 | 0.00025663 | -0.00020456 | 0.00028929 | 0.00062685 | -0.00083251 | 0.00035116 | 0.0004024 | -9.8259e-05 | 0.00065142 | 7.0776e-05 | -0.00075564 | -0.00026746 | -0.00044113 | -0.00054277 | -4.0115e-05
724 | 5.7407e-05 | 9.5524e-05 | 8.5919e-05 | 0.00021683 | 7.656e-05 | 0.00097615 | 3.8515e-05 | -1.8054e-05 | 5.4469e-05 | 5.8077e-05 | -0.00049376 | 0.00094182 | 6.986e-05 | 0.00021702 | 0.00025947 | 0.00028929 | 0.00063075 | -0.00076815 | 0.00033306 | 0.00010776 | -0.00014436 | 0.0014044 | 0.00022999 | -0.00092965 | -0.0001454 | -0.00035939 | -0.00051378 | -4.0115e-05
725 | 5.5921e-05 | 5.1881e-05 | 0.00039993 | 0.00020238 | 8.9968e-05 | 0.00078645 | 8.6363e-05 | 6.8164e-05 | 7.9327e-05 | 0.00027198 | -0.00022029 | 0.0011919 | 0.00011677 | 0.00019205 | -0.0002951 | 0.00028238 | 0.00070939 | -0.00039044 | 0.00038486 | 0.00041386 | -2.9935e-05 | 0.0011954 | 0.00025839 | -0.00066394 | -0.00024543 | -0.00035939 | -0.00051378 | -8.0229e-05
726 | 2.4988e-05 | 2.594e-05 | 0.00012888 | -3.5723e-05 | 3.3522e-05 | 0.00090831 | 3.5151e-05 | 3.1073e-05 | -7.9693e-05 | 6.728e-05 | -0.00043045 | 0.0012021 | 9.339e-05 | 0.00019205 | -9.1306e-05 | 0.00028929 | 0.00063856 | -0.00031688 | 0.00027598 | 0.00015362 | -0.00012214 | 0.00091935 | 0.00019535 | -0.00065347 | -0.00022781 | 0.00027766 | 0.00016589 | -0.00012034
727 | 5.4435e-05 | 0.00010143 | 0.00094204 | -1.7653e-05 | 0.00016653 | 0.00059674 | 3.8515e-05 | 4.01e-05 | -0.00026357 | 1.8407e-05 | -0.00023295 | 0.0010183 | 6.3221e-05 | 0.00018229 | -0.00012524 | 0.00038688 | 0.00063075 | -0.00028929 | 0.00026567 | 0.00045972 | -0.00011262 | 0.00044238 | 0.00016695 | -0.00078921 | -0.00033224 | -0.00021636 | 0.00018039 | -0.00016046
728 | 2.9446e-05 | 0.00011323 | 0.00037845 | 2.0756e-05 | 2.6818e-05 | 0.00047488 | 3.8515e-05 | 8.3208e-05 | -2.9976e-05 | 9.1717e-05 | 1.5193e-05 | 0.0010413 | 6.4954e-05 | 0.00018717 | -0.00044191 | 0.00029621 | 0.00054384 | -0.0002709 | 0.00027736 | 0.00045972 | 6.0609e-05 | 0.00021101 | 0.00019062 | -0.00091448 | -0.00041906 | 0.00033896 | 0.0001514 | -0.00012034
729 | -1.9044e-05 | 0.00013093 | 9.6659e-05 | 2.7984e-05 | 9.6673e-05 | 0.00036382 | -2.606e-06 | 2.8064e-05 | -0.00022628 | -1.5233e-05 | -0.00039247 | 0.00071222 | 4.6549e-05 | 0.00016737 | -0.00044191 | 0.00029275 | 0.00046825 | -0.00047815 | 0.00025398 | -3.7832e-05 | -0.00017142 | 0.00059867 | 0.00013705 | -0.0008495 | -0.00041465 | -0.00025722 | 0.00052022 | -0.00012034
730 | 3.2419e-05 | 6.3683e-05 | 0.00066024 | -0.00021734 | 8.3264e-05 | 0.00061295 | 5.5333e-05 | -1.5045e-05 | -1.7547e-05 | -3.967e-05 | -0.00016965 | 0.0009111 | 5.1602e-05 | 0.00017741 | -1.1819e-05 | 0.00029275 | 0.00055562 | -0.00044137 | 0.00024618 | -3.7832e-05 | -3.4771e-05 | 0.00034497 | 0.00012758 | -0.00081701 | -0.00019697 | -0.00057575 | 0.00019488 | -0.00024069
731 | 3.0933e-05 | 2.0039e-05 | 7.5179e-05 | -0.00011027 | -3.6333e-05 | 0.00045026 | 9.309e-05 | 3.4082e-05 | 1.974e-05 | 9.1717e-05 | -0.00034183 | 0.00065079 | -5.0597e-05 | 0.00016249 | -0.00027205 | 0.00019517 | 0.00045245 | -0.00059344 | 0.00020469 | 0.0002568 | -3.7945e-05 | 0.00032264 | 0.00012285 | -0.00099102 | -0.00041465 | -0.00027766 | -0.00011596 | -0.00016046
732 | 1.6347e-05 | -4.1308e-05 | 0.00033549 | -9.9429e-05 | -2.0113e-05 | 0.00047187 | -6.0545e-05 | 3.1073e-05 | -0.00017657 | 8.2514e-05 | -0.00011901 | 0.00071708 | 4.6549e-05 | 0.00016249 | -0.00023811 | 0.0001848 | 0.0004406 | -0.00034941 | 0.00020469 | 0.0005285 | -2.2073e-05 | 0.00084427 | 0.00020956 | -0.00082278 | -0.00020137 | 4.0867e-05 | 0.00018039 | -0.00020057
733 | -1.6072e-05 | 4.9545e-05 | 0.0006495 | -4.295e-05 | 6.7044e-06 | 0.00035001 | 7.4848e-06 | 8.3208e-05 | -0.00036045 | 2.4437e-05 | 0.00016712 | 0.0013835 | -2.714e-05 | 0.00015272 | -0.00023811 | 9.067e-05 | 0.0004406 | -0.00015137 | 0.00012561 | 0.00053997 | -1.8899e-05 | 0.00050126 | 0.00022849 | -0.00067079 | -0.00018375 | -0.00051445 | 0.00019488 | -0.00012034
734 | 1.6347e-05 | 4.3644e-05 | -0.00018513 | -6.4634e-05 | 6.9855e-05 | 0.00027676 | -4.7091e-05 | -5.2135e-05 | -0.00013928 | -2.4437e-05 | 0.0001418 | 0.00095206 | -7.0763e-06 | 0.00012804 | -0.00062282 | 0.00019862 | 0.00027191 | -0.00070873 | 0.00012951 | 0.00057436 | -5.5478e-05 | -0.00020708 | 0.00013705 | -0.00079029 | -0.00028378 | 6.1301e-05 | 0.00022387 | -0.00016046
735 | -1.31e-05 | 5.9011e-06 | 0.00011814 | -0.00012473 | 0 | 0.00022814 | 6.8787e-05 | 0 | -0.00031073 | 0.0002139 | -0.00025321 | 0.00096229 | -8.0839e-05 | 0.00011827 | -0.00062282 | 0.00019517 | 0.00036048 | -0.00054746 | 7.2427e-05 | -0.00024075 | -0.00012063 | 0.00020291 | 6.4541e-05 | -0.00058956 | -0.00017493 | -0.00029809 | 0.00023837 | -0.00016046
736 | -3.2143e-05 | 1.7703e-05 | 0.0001074 | -6.102e-05 | 1.3409e-05 | 0.00026596 | -3.7e-05 | -5.2135e-05 | -0.00031073 | 0.00013139 | -5.0642e-06 | 0.00095691 | 2.883e-06 | 0.00010823 | -0.00058889 | 0.00019862 | 0.00036445 | -0.00028505 | 9.1913e-05 | 0.00032558 | -9.3755e-06 | 0.00031455 | 6.9275e-05 | -0.00047006 | -0.00027497 | -0.00093514 | -0.0004558 | -0.00016046
737 | -3.8088e-05 | 9.909e-05 | 0.00011814 | -9.3545e-05 | 7.656e-05 | 0.00048267 | -4.7091e-05 | -5.5144e-05 | -0.00015171 | 9.7747e-05 | -0.00017725 | 0.0010388 | -6.2435e-05 | 0.00012315 | -0.00032848 | 9.7584e-05 | 0.00035253 | -0.00034022 | 5.1802e-05 | 0.00031412 | -6.5001e-05 | 0.00033687 | -3.2328e-06 | -0.0001881 | -0.00016612 | -0.00042069 | 0.00022387 | -0.00012034
738 | -2.9171e-05 | 0.00014863 | 6.4439e-05 | -7.1861e-05 | 0.00020286 | 0.00031458 | -3.3636e-05 | -9.0268e-06 | 8.1886e-05 | 0.00019549 | 5.8238e-05 | 0.00094425 | -0.00010596 | 8.8426e-05 | -0.00065676 | 6.9133e-06 | 0.00021993 | -0.00010539 | 0.0001114 | 0.00033705 | 2.2368e-05 | 0.0003592 | 0.00010714 | -0.0003946 | -0.0001485 | -0.00048199 | 0.00028185 | -0.00012034
739 | -2.697e-06 | 6.1347e-05 | 4.2959e-05 | -8.1549e-06 | 1.3409e-05 | 6.0048e-05 | 2.7667e-05 | -6.0178e-06 | -0.00011442 | 0.0002688 | -8.8623e-05 | 0.0012636 | -9.0944e-05 | 8.3544e-05 | -0.00052084 | 6.9133e-06 | 0.00022793 | -0.00012378 | 6.3494e-05 | 0.00034851 | -4.9129e-05 | 0.00044851 | 9.7677e-05 | -0.00029713 | -0.00013528 | -0.0010169 | -0.0004413 | -0.00012034
740 | 1.1889e-05 | 0.00013683 | 5.3699e-05 | -1.1769e-05 | 8.3264e-05 | 0.00024674 | -7.4757e-05 | -5.2135e-05 | -0.00010199 | 0.00016185 | -0.00011394 | 0.00093158 | -0.0001227 | 0.00012804 | -0.00019274 | 0.0001045 | 0.00030087 | 0.00012024 | 0.00012309 | 8.8275e-05 | 3.1892e-05 | 0.00058247 | 9.7677e-05 | -0.00017763 | -4.4061e-05 | -0.00044113 | -0.00010147 | -8.0229e-05
741 | -1.7558e-05 | 8.1386e-05 | 3.222e-05 | 2.3027e-05 | 8.9968e-05 | 0.00018191 | -1.3454e-05 | 4.9126e-05 | -0.00026101 | 0.00011298 | -0.00011394 | 0.00055916 | -0.00011425 | 8.8426e-05 | -0.00045297 | 3.4566e-06 | 0.00022393 | -4.2439e-06 | 0.0001114 | 0.00037144 | 9.0692e-05 | 0.00028412 | -5.6805e-05 | -0.00051988 | -0.00014409 | 0.00021636 | -7.2476e-05 | -4.0115e-05
742 | -1.7558e-05 | 0.00014273 | -0.00023883 | 4.8324e-05 | 0.00010338 | 1.3817e-05 | -0.00011588 | -9.0268e-06 | -0.00024858 | 0.00013742 | -0.00010128 | 0.00062545 | -3.046e-05 | 8.8426e-05 | -0.00057727 | -9.067e-05 | 0.00021993 | -3.1829e-05 | 4.7905e-05 | 0.00040583 | 2.5543e-05 | 0.00032878 | -0.00013405 | -0.00023214 | -4.4061e-05 | -0.00027766 | -1.4495e-05 | 0
743 | -1.1613e-05 | 0.00016044 | -0.00056359 | 9.0347e-05 | 3.3522e-05 | 0.0001735 | -1.0091e-05 | -9.0268e-06 | -2.5589e-06 | 0.0002688 | -6.3302e-05 | 0.00072489 | -0.00010754 | 9.8468e-05 | -0.00035098 | 6.9133e-06 | 0.00029689 | 2.3341e-05 | 7.7704e-05 | -0.00013757 | -2.3734e-05 | -0.00042422 | -0.00012931 | -0.00015091 | 6.0376e-05 | -0.00027766 | -0.00036882 | 4.0115e-05
744 | -4.9976e-05 | 0.00019818 | -0.00058507 | 0.00012514 | 0.00011679 | -6.4827e-05 | -0.00011251 | -4.01e-05 | -0.00017401 | 0.00013742 | -3.7981e-05 | 0.00015064 | -1.025e-05 | 7.3781e-05 | -0.00031704 | 0.00010795 | 0.00019994 | 6.9317e-05 | 1.8107e-05 | 0.0001456 | 1.1184e-05 | -0.00040189 | -0.00012458 | -6.9681e-05 | -0.00017493 | -0.00040026 | 0 | 0.00012034
745 | -2.2016e-05 | 0.00018638 | -0.00033549 | 0.00017574 | 8.3264e-05 | 5.1633e-05 | -0.00011924 | 4.3109e-05 | -0.00014915 | -0.0002231 | -3.7981e-05 | 0.00031151 | 2.6631e-05 | 5.8858e-05 | -0.00037348 | 6.9133e-06 | 0.00022793 | 0.00013368 | 4.5387e-05 | -0.00010318 | 3.3405e-05 | -0.0004912 | -0.00010564 | -6.9681e-05 | -5.2873e-05 | -0.00035939 | -1.4495e-05 | 8.0229e-05
746 | -2.2016e-05 | 0.00011679 | -0.00031401 | 0.00017574 | 2.6818e-05 | 3.2414e-05 | -0.0001327 | 4.9126e-05 | -0.00011186 | -0.00016503 | -3.7981e-05 | 0.00010482 | -4.5326e-05 | 7.3781e-05 | -0.00033954 | 0.0001045 | 9.0261e-05 | 0.00012449 | 7.5185e-05 | -6.8786e-05 | -7.4672e-05 | -0.00026793 | -0.00018288 | -2.0943e-05 | 5.597e-05 | 0.00019592 | -1.4495e-05 | 4.0115e-05
747 | -1.0127e-05 | 0.00012269 | -0.00031401 | 0.00014683 | 7.656e-05 | -2.1609e-05 | -0.0001327 | 4.6117e-05 | -0.00047962 | -0.00029641 | -6.3302e-05 | -0.00013501 | -1.855e-05 | 2.9289e-05 | -0.00043009 | 3.4566e-06 | 5.6669e-05 | -0.00026241 | 8.6877e-05 | 0.00050901 | -6.3488e-06 | -0.00065559 | 0 | 0.00017979 | -2.6437e-05 | -0.00040026 | 0 | 4.0115e-05
748 | 1.6347e-05 | 2.3605e-05 | -0.00030327 | 0.00015405 | -4.9742e-05 | 1.0805e-05 | -0.0001327 | 1.8054e-05 | -6.2146e-05 | -0.00016503 | 0.00018484 | -0.00020131 | 9.9593e-06 | 4.8816e-06 | -0.00036204 | 1.3827e-05 | 3.2382e-05 | -0.00022563 | 1.1692e-05 | 0.00053194 | 4.2928e-05 | -0.00022327 | 0 | 0.00024477 | 8.6812e-05 | -0.00095557 | -0.00069416 | 8.0229e-05
749 | 1.1889e-05 | 0.00011089 | 0.00027105 | 8.6733e-05 | -6.7044e-06 | 0.0001975 | -0.00014279 | 1.5045e-05 | -3.7287e-05 | -0.00023834 | -2.5321e-05 | 0.00016087 | -1.6817e-05 | -1.4924e-05 | -0.00043009 | 0 | 8.2215e-05 | 3.678e-05 | 1.9486e-05 | 0.00053194 | 4.2928e-05 | -0.00063326 | 2.3669e-05 | -0.00021697 | -0.00031331 | -0.00037982 | -0.00032534 | 8.0229e-05
750 | 0 | 0 | 0 | 0 | 0 | 0 | 0 | 0 | 0 | 0 | 0 | 0 | 0 | 0 | 0 | 0 | 0 | 0 | 0 | 0 | 0 | 0 | 0 | 0 | 0 | 0 | 0 | 0
Note on AD2: Robert D. Vaillancourt: m2 per mg Carbon

## a(POC) data
Wavelength | D.tertiolecta | G. theta | T. oceanica | G. simplex | H. akashiwo | N. atomus | Pavlova sp. | C. polylepis | S. elongatus | F. pinnata | P. calceolata | H. virescens | A. tamarense | A. carterae | P. capsulatus | T. weissflogii | R. lens | P. subviridis | H. triquetra | P. provasolii | M. polymorphus | Nannochloropsis sp. | I. galbana | M. pusilla | T. pseudonanna | T. rotula | C. calcitrans | K. rotundum | het. bacteria
| m^2/mg POC | m^2/mg POC | m^2/mg POC | m^2/mg POC | m^2/mg POC | m^2/mg POC | m^2/mg POC | m^2/mg POC | m^2/mg POC | m^2/mg POC | m^2/mg POC | m^2/mg POC | m^2/mg POC | m^2/mg POC | m^2/mg POC | m^2/mg POC | m^2/mg POC | m^2/mg POC | m^2/mg POC | m^2/mg POC | m^2/mg POC | m^2/mg POC | m^2/mg POC | m^2/mg POC | m^2/mg POC | m^2/mg POC | m^2/mg POC | m^2/mg POC | m^2/mg POC
350 | 0.00019467 | 0.0002046 | 0.00015426 | 0.00012565 | 0.00016313 | 0.00023342 | 9.7706e-05 | 0.00016387 | 9.307e-05 | 0.00010511 | 0.00018996 | 8.8709e-05 | 0.00017315 | 7.8263e-05 | 0.0001345 | 0.00021775 | 0.00019315 | 0.00012821 | 0.00016916 | 0.00017206 | 0.00017467 | 0.00021436 | 0.00012825 | 4.8434e-05 | 0.00021989 | 0.00027662 | 0.0002443 | 0.00029981 | nd
351 | 0.00019461 | 0.0002046 | 0.00015196 | 0.00012231 | 0.00016036 | 0.00023342 | 9.7064e-05 | 0.00016484 | 9.0622e-05 | 0.00010482 | 0.00019521 | 9.1708e-05 | 0.00017419 | 7.8583e-05 | 0.00013371 | 0.00021625 | 0.00019225 | 0.00012747 | 0.00016458 | 0.00016956 | 0.00017369 | 0.00021297 | 0.00012765 | 4.6619e-05 | 0.00021945 | 0.00027643 | 0.00024473 | 0.00023136 | nd
352 | 0.00019427 | 0.00020251 | 0.0001527 | 0.00011959 | 0.00015899 | 0.000232 | 9.6294e-05 | 0.00016425 | 9.2001e-05 | 0.00010344 | 0.00020045 | 9.0005e-05 | 0.00017397 | 7.8181e-05 | 0.00013348 | 0.00021648 | 0.00019159 | 0.00012729 | 0.00016001 | 0.00016684 | 0.00017126 | 0.00021074 | 0.00012698 | 4.9774e-05 | 0.00021627 | 0.00027226 | 0.00024488 | 0.00022963 | nd
353 | 0.0001955 | 0.00020565 | 0.0001484 | 0.00011637 | 0.00015888 | 0.0002319 | 9.742e-05 | 0.00016382 | 9.1691e-05 | 0.00010284 | 0.00019699 | 9.0943e-05 | 0.00017414 | 7.7938e-05 | 0.00013262 | 0.0002162 | 0.00019181 | 0.00012639 | 0.00015585 | 0.00016741 | 0.00016969 | 0.00021178 | 0.00012687 | 4.5448e-05 | 0.00021642 | 0.00027226 | 0.00023871 | 0.00022789 | nd
354 | 0.00019602 | 0.00020464 | 0.00015255 | 0.00011374 | 0.00015855 | 0.00023273 | 9.6167e-05 | 0.00016227 | 8.9785e-05 | 0.00010124 | 0.00019419 | 8.9679e-05 | 0.00017393 | 7.7615e-05 | 0.00013186 | 0.00021625 | 0.00019034 | 0.00012571 | 0.00015223 | 0.00016718 | 0.00016965 | 0.00021083 | 0.00012704 | 4.4628e-05 | 0.00021835 | 0.00027226 | 0.00023813 | 0.00022746 | nd
355 | 0.00019713 | 0.00020578 | 0.00014877 | 0.00011117 | 0.00015704 | 0.00023075 | 9.6355e-05 | 0.00016184 | 9.0095e-05 | 9.9717e-05 | 0.0001961 | 8.9412e-05 | 0.00017369 | 7.7536e-05 | 0.00013104 | 0.00021631 | 0.00019041 | 0.0001259 | 0.00014863 | 0.00016707 | 0.00016847 | 0.00021025 | 0.00012764 | 4.404e-05 | 0.0002148 | 0.00027027 | 0.00023856 | 0.00022573 | nd
356 | 0.00019759 | 0.00020732 | 0.00015106 | 0.00010875 | 0.000156 | 0.00023167 | 9.5706e-05 | 0.00016071 | 8.9181e-05 | 9.9183e-05 | 0.00020547 | 8.9616e-05 | 0.00017422 | 7.7856e-05 | 0.00013107 | 0.00021654 | 0.00019029 | 0.00012457 | 0.00014511 | 0.00016787 | 0.00016694 | 0.00021196 | 0.00012807 | 4.5974e-05 | 0.00021605 | 0.00026318 | 0.00023181 | 0.00022443 | nd
357 | 0.00019841 | 0.00020668 | 0.00014943 | 0.00010716 | 0.00015655 | 0.00023141 | 9.5615e-05 | 0.00016071 | 8.8871e-05 | 9.8166e-05 | 0.00020983 | 8.8665e-05 | 0.00017435 | 7.7896e-05 | 0.0001316 | 0.00021476 | 0.00019046 | 0.00012534 | 0.00014274 | 0.00016991 | 0.00016657 | 0.00021259 | 0.00012723 | 4.5855e-05 | 0.0002165 | 0.00026063 | 0.00022478 | 0.00022356 | nd
358 | 0.00019945 | 0.00020917 | 0.00014735 | 0.00010487 | 0.00015704 | 0.00023141 | 9.5736e-05 | 0.00016109 | 8.9336e-05 | 9.7767e-05 | 0.00021352 | 8.9771e-05 | 0.00017391 | 7.8097e-05 | 0.00013147 | 0.0002162 | 0.00019048 | 0.0001247 | 0.00014073 | 0.00017309 | 0.00016617 | 0.00021219 | 0.00012831 | 4.6206e-05 | 0.00021805 | 0.00026337 | 0.00023167 | 0.00022139 | nd
359 | 0.00020039 | 0.00021108 | 0.00014899 | 0.00010344 | 0.00015622 | 0.00023203 | 9.5488e-05 | 0.00016013 | 9.1862e-05 | 9.6299e-05 | 0.00021352 | 9.0239e-05 | 0.00017388 | 7.842e-05 | 0.00013102 | 0.00021965 | 0.00019048 | 0.00012439 | 0.00013872 | 0.00017117 | 0.00016554 | 0.00021109 | 0.00012813 | 4.7783e-05 | 0.00021865 | 0.00026138 | 0.00023225 | 0.00022096 | nd
360 | 0.00020231 | 0.00021149 | 0.00014706 | 0.00010242 | 0.00015622 | 0.00023263 | 9.5585e-05 | 0.00015993 | 9.1413e-05 | 9.6267e-05 | 0.00021943 | 8.9882e-05 | 0.00017416 | 7.8944e-05 | 0.00013162 | 0.0002201 | 0.00019166 | 0.00012476 | 0.00013766 | 0.00017083 | 0.0001632 | 0.00021144 | 0.00012837 | 4.8485e-05 | 0.0002196 | 0.00025609 | 0.00022593 | 0.00022009 | nd
361 | 0.00020345 | 0.00021358 | 0.00014735 | 0.00010161 | 0.00015508 | 0.00023377 | 9.5857e-05 | 0.00015915 | 8.8732e-05 | 9.5051e-05 | 0.00022223 | 9.0615e-05 | 0.00017373 | 7.8944e-05 | 0.00013112 | 0.00021999 | 0.00019039 | 0.00012458 | 0.00013604 | 0.00017083 | 0.00016321 | 0.00021109 | 0.00012868 | 4.206e-05 | 0.00022469 | 0.0002592 | 0.00022593 | 0.00021923 | nd
362 | 0.0002043 | 0.00021358 | 0.00014943 | 9.9989e-05 | 0.00015426 | 0.00023235 | 9.5669e-05 | 0.00015868 | 8.9336e-05 | 9.4433e-05 | 0.00022828 | 8.7065e-05 | 0.0001747 | 7.9671e-05 | 0.0001319 | 0.00021999 | 0.00019073 | 0.00012442 | 0.00013577 | 0.00017447 | 0.00016277 | 0.00021167 | 0.00012851 | 4.8547e-05 | 0.00022514 | 0.00025864 | 0.0002293 | 0.00021879 | nd
363 | 0.00020593 | 0.0002158 | 0.00014928 | 9.8459e-05 | 0.00015721 | 0.00023448 | 9.6069e-05 | 0.00015965 | 8.9274e-05 | 9.3782e-05 | 0.00023005 | 8.8101e-05 | 0.00017405 | 7.9914e-05 | 0.0001318 | 0.00022505 | 0.00019128 | 0.00012656 | 0.00013509 | 0.00017198 | 0.00016097 | 0.00021132 | 0.00012856 | 4.5917e-05 | 0.00022484 | 0.0002541 | 0.00021933 | 0.00021793 | nd
364 | 0.00020777 | 0.00021744 | 0.00014958 | 9.7922e-05 | 0.00015639 | 0.00023487 | 9.6069e-05 | 0.00016004 | 8.8577e-05 | 9.2933e-05 | 0.00022739 | 8.8351e-05 | 0.00017351 | 8.056e-05 | 0.00013252 | 0.00022304 | 0.00019232 | 0.00012592 | 0.00013413 | 0.00017401 | 0.00016263 | 0.00021203 | 0.00012887 | 4.9311e-05 | 0.00022993 | 0.00025448 | 0.0002189 | 0.00021749 | nd
365 | 0.00020999 | 0.0002183 | 0.00014972 | 9.6675e-05 | 0.00015721 | 0.00023532 | 9.659e-05 | 0.00015883 | 8.7059e-05 | 9.2115e-05 | 0.0002333 | 8.7992e-05 | 0.0001733 | 8.1042e-05 | 0.00013155 | 0.00022632 | 0.00019144 | 0.00012389 | 0.00013353 | 0.00017789 | 0.00016156 | 0.00021307 | 0.00013055 | 4.5948e-05 | 0.00023031 | 0.00024975 | 0.0002199 | 0.00021663 | nd
366 | 0.00021086 | 0.00022025 | 0.00014936 | 9.584e-05 | 0.00015677 | 0.00023503 | 9.5609e-05 | 0.00015949 | 8.6904e-05 | 9.0228e-05 | 0.00023877 | 8.8132e-05 | 0.00017347 | 8.1208e-05 | 0.00013102 | 0.00023143 | 0.00019095 | 0.00012328 | 0.00013325 | 0.00017436 | 0.00016135 | 0.00021298 | 0.00013024 | 4.8872e-05 | 0.00023031 | 0.00025722 | 0.00022636 | 0.00021576 | nd
367 | 0.0002132 | 0.00022197 | 0.00014899 | 9.5594e-05 | 0.00015677 | 0.00023651 | 9.702e-05 | 0.00015949 | 8.5231e-05 | 9.0532e-05 | 0.00024179 | 8.8123e-05 | 0.00017278 | 8.2174e-05 | 0.0001315 | 0.0002346 | 0.00019142 | 0.00012413 | 0.00013371 | 0.00017505 | 0.00016031 | 0.00021298 | 0.00013084 | 4.7326e-05 | 0.00023178 | 0.00025268 | 0.00022299 | 0.00021489 | nd
368 | 0.0002152 | 0.00022361 | 0.00014914 | 9.4765e-05 | 0.00015758 | 0.00023724 | 9.665e-05 | 0.00016012 | 8.5851e-05 | 8.9347e-05 | 0.00024783 | 8.8156e-05 | 0.00017251 | 8.2501e-05 | 0.00013221 | 0.00023788 | 0.0001914 | 0.0001233 | 0.0001327 | 0.00017447 | 0.00015952 | 0.00021298 | 0.00013055 | 5.0982e-05 | 0.0002385 | 0.00025268 | 0.00022241 | 0.00021489 | nd
369 | 0.00021674 | 0.00022355 | 0.00015106 | 9.4234e-05 | 0.00015721 | 0.0002394 | 9.6997e-05 | 0.00016089 | 8.5308e-05 | 8.8697e-05 | 0.00025219 | 9.0326e-05 | 0.00017204 | 8.3187e-05 | 0.00013181 | 0.00023954 | 0.00019146 | 0.00012289 | 0.00013273 | 0.00017516 | 0.00015964 | 0.00021254 | 0.00013216 | 5.0255e-05 | 0.00023997 | 0.00025448 | 0.00022916 | 0.00021403 | nd
370 | 0.00021903 | 0.000227 | 0.00015292 | 9.3143e-05 | 0.00016005 | 0.00023911 | 9.7299e-05 | 0.00016136 | 8.2473e-05 | 8.8749e-05 | 0.0002609 | 8.9919e-05 | 0.00017211 | 8.343e-05 | 0.0001326 | 0.00024478 | 0.00019191 | 0.00012371 | 0.00013235 | 0.00017528 | 0.00015999 | 0.00021038 | 0.00013276 | 5.4231e-05 | 0.00024397 | 0.00024701 | 0.00021595 | 0.00021403 | nd
371 | 0.00022079 | 0.00022976 | 0.00015284 | 9.3285e-05 | 0.00015851 | 0.00023956 | 9.8553e-05 | 0.00016078 | 8.3093e-05 | 8.8561e-05 | 0.00026739 | 8.9694e-05 | 0.00017156 | 8.3954e-05 | 0.00013275 | 0.00024754 | 0.00019226 | 0.00012416 | 0.00013257 | 0.00017743 | 0.00016028 | 0.0002114 | 0.0001327 | 5.3417e-05 | 0.00024691 | 0.00025778 | 0.00022564 | 0.00021359 | nd
372 | 0.00022415 | 0.00023345 | 0.00015092 | 9.2527e-05 | 0.00016031 | 0.00024052 | 9.8257e-05 | 0.00016276 | 8.4007e-05 | 8.833e-05 | 0.0002665 | 9.0347e-05 | 0.00017082 | 8.4279e-05 | 0.00013287 | 0.00025071 | 0.00019108 | 0.00012037 | 0.00013335 | 0.00017597 | 0.00015938 | 0.00021018 | 0.00013341 | 4.9591e-05 | 0.00024676 | 0.00026071 | 0.00023268 | 0.00021403 | nd
373 | 0.00022632 | 0.00023461 | 0.0001547 | 9.1967e-05 | 0.00015932 | 0.00024288 | 9.8234e-05 | 0.00016353 | 8.0489e-05 | 8.7963e-05 | 0.00027019 | 8.9567e-05 | 0.00017056 | 8.5965e-05 | 0.00013264 | 0.00025577 | 0.00019141 | 0.00012021 | 0.00013247 | 0.00017743 | 0.00016146 | 0.00021235 | 0.0001334 | 4.8545e-05 | 0.00025348 | 0.00025827 | 0.00024165 | 0.00021446 | nd
374 | 0.00022938 | 0.00023442 | 0.00015499 | 9.1112e-05 | 0.0001626 | 0.00024406 | 0.00010199 | 0.00016615 | 8.3093e-05 | 8.8749e-05 | 0.0003677 | 8.6678e-05 | 0.00016786 | 8.6496e-05 | 0.00013501 | 0.00027388 | 0.00021262 | 0.00014778 | 0.00013309 | 0.00019528 | 0.00016416 | 0.00021351 | 0.00013973 | 5.3479e-05 | 0.00025223 | 0.00027185 | 0.00028429 | 0.000211 | nd
375 | 0.00022586 | 0.00024158 | 0.00015626 | 9.429e-05 | 0.00014931 | 0.00023484 | 9.5397e-05 | 0.00015618 | 0.00015654 | 0.00010177 | 0.00042553 | 0.0001103 | 0.00017984 | 8.7511e-05 | 0.00014511 | 0.0002223 | 0.00023457 | 0.00020387 | 0.00013195 | 0.00026785 | 0.00016788 | 0.00024892 | 0.00014727 | 6.213e-05 | 0.00028472 | 0.00015844 | 0.0001398 | 0.00022789 | nd
376 | 0.00023174 | 0.00025519 | 0.00017433 | 9.8265e-05 | 0.00016511 | 0.00024226 | 9.9914e-05 | 0.00016183 | 0.00014535 | 0.00010424 | 0.00041708 | 0.00011581 | 0.00017864 | 8.8751e-05 | 0.00015106 | 0.00022833 | 0.00022939 | 0.00019619 | 0.00013068 | 0.0002718 | 0.00017208 | 0.00025798 | 0.0001539 | 7.9523e-05 | 0.00028471 | 0.00016125 | 6.1847e-05 | 0.00023309 | nd
377 | 0.00023896 | 0.00026133 | 0.00019008 | 9.9435e-05 | 0.00015883 | 0.00024878 | 0.00010745 | 0.00016121 | 0.00014686 | 0.00010421 | 0.00042704 | 0.00011419 | 0.00017832 | 9.0294e-05 | 0.0001575 | 0.00023243 | 0.00022803 | 0.00019363 | 0.00013535 | 0.00027028 | 0.00017911 | 0.00025295 | 0.00015413 | 9.0896e-05 | 0.00029413 | 0.00019523 | 0.00014789 | 0.00022486 | nd
378 | 0.00024957 | 0.00027629 | 0.00021545 | 0.00010532 | 0.00018476 | 0.00025865 | 0.00011819 | 0.00016752 | 0.00016202 | 0.00011856 | 0.00044317 | 0.00013401 | 0.00018659 | 9.8548e-05 | 0.00016705 | 0.00025186 | 0.00022719 | 0.00019419 | 0.00014067 | 0.00025078 | 0.0001824 | 0.00026359 | 0.00016206 | 0.00011027 | 0.00030696 | 0.00021731 | 0.00018679 | 0.00022356 | nd
379 | 0.00023101 | 0.00024101 | 0.00017766 | 9.1205e-05 | 0.00016024 | 0.00024192 | 0.00010259 | 0.00015334 | 0.00012087 | 9.3712e-05 | 0.00040411 | 0.00011831 | 0.00017229 | 8.4013e-05 | 0.00013596 | 0.00022081 | 0.00022239 | 0.00017964 | 0.00013423 | 0.00021038 | 0.00015883 | 0.00023657 | 0.00014131 | 5.4967e-05 | 0.00026573 | 0.00017089 | 0.00013423 | 0.00022356 | nd
380 | 0.00023151 | 0.00024847 | 0.00016594 | 8.9959e-05 | 0.00016177 | 0.00024185 | 0.00010064 | 0.00015541 | 0.00010769 | 8.9191e-05 | 0.00032508 | 9.515e-05 | 0.00016688 | 8.806e-05 | 0.00013186 | 0.00024255 | 0.00020397 | 0.00013956 | 0.00012622 | 0.00018734 | 0.00015501 | 0.00022199 | 0.00013839 | 4.9114e-05 | 0.00026154 | 0.000241 | 0.00020666 | 0.00021663 | nd
381 | 0.00023513 | 0.00025903 | 0.00016317 | 8.7024e-05 | 0.00016608 | 0.00024557 | 0.00010316 | 0.0001593 | 9.6354e-05 | 9.0071e-05 | 0.00033335 | 9.417e-05 | 0.00016638 | 9.0301e-05 | 0.00013557 | 0.00024754 | 0.00020467 | 0.0001394 | 0.00012738 | 0.00019444 | 0.00015999 | 0.00022059 | 0.00014119 | 5.4336e-05 | 0.00026168 | 0.00024824 | 0.00022061 | 0.00021489 | nd
382 | 0.00023789 | 0.000264 | 0.00016293 | 8.8326e-05 | 0.00016625 | 0.0002483 | 0.00010529 | 0.00016073 | 9.9858e-05 | 9.1213e-05 | 0.00034281 | 9.6173e-05 | 0.0001662 | 9.1466e-05 | 0.00013766 | 0.00025168 | 0.00020522 | 0.00014274 | 0.00012884 | 0.00019858 | 0.00016217 | 0.00022372 | 0.00014429 | 6.0942e-05 | 0.00026889 | 0.0002505 | 0.00022521 | 0.00021533 | nd
383 | 0.00023967 | 0.0002665 | 0.00016671 | 8.8522e-05 | 0.00016625 | 0.00024892 | 0.00010562 | 0.0001622 | 0.00010279 | 9.135e-05 | 0.00035153 | 9.7003e-05 | 0.00016523 | 9.2072e-05 | 0.00013916 | 0.00025173 | 0.00020623 | 0.00014446 | 0.0001292 | 0.00019666 | 0.00016282 | 0.00022551 | 0.00014604 | 6.3572e-05 | 0.00026956 | 0.00024889 | 0.00022622 | 0.00021533 | nd
384 | 0.00024059 | 0.00026977 | 0.00016493 | 8.86e-05 | 0.00016832 | 0.00024946 | 0.00010672 | 0.00016212 | 0.00010409 | 9.115e-05 | 0.00034739 | 9.8376e-05 | 0.00016448 | 9.2919e-05 | 0.00013935 | 0.00025179 | 0.00020665 | 0.00014465 | 0.00012941 | 0.00019701 | 0.00016379 | 0.00022676 | 0.00014683 | 6.6207e-05 | 0.00027296 | 0.00025418 | 0.00023311 | 0.00021576 | nd
385 | 0.00024101 | 0.00027181 | 0.00016701 | 8.8306e-05 | 0.00016854 | 0.00024982 | 0.0001066 | 0.00016099 | 0.00010424 | 9.0616e-05 | 0.00035935 | 9.8369e-05 | 0.00016371 | 9.3604e-05 | 0.00013935 | 0.00025518 | 0.00020708 | 0.00014604 | 0.00012936 | 0.00019985 | 0.00016517 | 0.00022605 | 0.00014777 | 6.5681e-05 | 0.00027466 | 0.00024907 | 0.00022651 | 0.00021576 | nd
386 | 0.00024184 | 0.00027335 | 0.00016515 | 8.8246e-05 | 0.00016887 | 0.00025004 | 0.00010749 | 0.00016235 | 0.00010341 | 8.9965e-05 | 0.00036561 | 9.8275e-05 | 0.00016239 | 9.4493e-05 | 0.00013953 | 0.00025679 | 0.00020755 | 0.00014695 | 0.00012926 | 0.0001977 | 0.00016547 | 0.00022583 | 0.00014825 | 6.694e-05 | 0.00027643 | 0.00024945 | 0.00022974 | 0.00021619 | nd
387 | 0.00024361 | 0.00027539 | 0.00016693 | 8.7623e-05 | 0.00016876 | 0.0002502 | 0.00010727 | 0.00016169 | 0.00010479 | 8.9315e-05 | 0.0003665 | 9.897e-05 | 0.00016165 | 9.5017e-05 | 0.00013968 | 0.00025685 | 0.00020806 | 0.0001485 | 0.00012881 | 0.00020065 | 0.0001668 | 0.00022663 | 0.00014916 | 6.8173e-05 | 0.00027798 | 0.00025294 | 0.00023002 | 0.00021533 | nd
388 | 0.00024467 | 0.00027721 | 0.00016708 | 8.7432e-05 | 0.00016957 | 0.00025039 | 0.00010749 | 0.00016297 | 0.00010494 | 8.9399e-05 | 0.00037322 | 9.8267e-05 | 0.00015962 | 9.5744e-05 | 0.0001395 | 0.00026019 | 0.000208 | 0.00014748 | 0.00012876 | 0.00020042 | 0.00016631 | 0.00022628 | 0.00015013 | 6.8054e-05 | 0.00027606 | 0.0002553 | 0.00023369 | 0.00021619 | nd
389 | 0.00024502 | 0.00027943 | 0.00016886 | 8.7163e-05 | 0.00016887 | 0.0002512 | 0.00010801 | 0.0001629 | 0.00010379 | 8.9399e-05 | 0.00038082 | 9.9344e-05 | 0.00015763 | 9.635e-05 | 0.00013907 | 0.00026174 | 0.00020884 | 0.00014909 | 0.00012886 | 0.00020065 | 0.00016588 | 0.00022611 | 0.00015116 | 6.873e-05 | 0.0002793 | 0.00025568 | 0.00023354 | 0.00021619 | nd
390 | 0.00024679 | 0.00027983 | 0.00016864 | 8.7125e-05 | 0.00016854 | 0.00025099 | 0.00010844 | 0.0001629 | 0.00010418 | 8.9399e-05 | 0.0003817 | 9.961e-05 | 0.00015672 | 9.7237e-05 | 0.00013993 | 0.00026185 | 0.00020881 | 0.00014969 | 0.00012834 | 0.00020111 | 0.00016643 | 0.0002265 | 0.00015161 | 6.9988e-05 | 0.00028093 | 0.00025095 | 0.00022694 | 0.00021576 | nd
391 | 0.00024813 | 0.00028156 | 0.00016864 | 8.7129e-05 | 0.0001705 | 0.00025163 | 0.00010847 | 0.00016352 | 0.00010426 | 8.8665e-05 | 0.00038997 | 0.00010054 | 0.00015541 | 9.7882e-05 | 0.00013897 | 0.00026019 | 0.00021058 | 0.00015259 | 0.00012849 | 0.00020407 | 0.00016643 | 0.00022684 | 0.00015252 | 6.9932e-05 | 0.00028255 | 0.00025369 | 0.00023397 | 0.00021706 | nd
392 | 0.00024902 | 0.00028387 | 0.00016886 | 8.6856e-05 | 0.00017039 | 0.00025229 | 0.00010881 | 0.00016429 | 0.00010457 | 8.8833e-05 | 0.00039713 | 0.00010153 | 0.00015361 | 9.8327e-05 | 0.00014016 | 0.00026352 | 0.00021139 | 0.00015259 | 0.0001281 | 0.00020407 | 0.00016588 | 0.00022721 | 0.00015412 | 7.1334e-05 | 0.00028232 | 0.0002535 | 0.00023354 | 0.00021663 | nd
393 | 0.00025048 | 0.000286 | 0.00016893 | 8.6866e-05 | 0.00017235 | 0.00025233 | 0.00010918 | 0.00016488 | 0.00010618 | 8.8665e-05 | 0.00039735 | 0.00010106 | 0.00015192 | 9.9134e-05 | 0.00014041 | 0.0002653 | 0.00021184 | 0.00015489 | 0.00012825 | 0.00020453 | 0.0001662 | 0.00022826 | 0.000155 | 7.2974e-05 | 0.00028579 | 0.00024878 | 0.00023397 | 0.00021749 | nd
394 | 0.00025122 | 0.00028813 | 0.00017094 | 8.6491e-05 | 0.00017153 | 0.00025368 | 0.00010933 | 0.00016433 | 0.00010542 | 8.8917e-05 | 0.00040451 | 0.00010156 | 0.0001501 | 9.962e-05 | 0.00014036 | 0.00026686 | 0.00021234 | 0.00015469 | 0.00012792 | 0.00020714 | 0.00016707 | 0.00022751 | 0.00015548 | 7.2361e-05 | 0.00028572 | 0.00025444 | 0.00023397 | 0.00021663 | nd
395 | 0.00025356 | 0.00029081 | 0.00017286 | 8.6683e-05 | 0.0001705 | 0.00025517 | 0.00010964 | 0.00016492 | 0.00010665 | 8.8382e-05 | 0.00040864 | 0.00010233 | 0.00014961 | 0.00010047 | 0.00014121 | 0.00026691 | 0.00021234 | 0.00015545 | 0.00012787 | 0.00020772 | 0.00016765 | 0.00022654 | 0.00015645 | 7.3857e-05 | 0.00028734 | 0.00025283 | 0.00023412 | 0.00021706 | nd
396 | 0.00025454 | 0.00029208 | 0.00017079 | 8.7009e-05 | 0.00017268 | 0.00025549 | 0.00010973 | 0.00016608 | 0.00010696 | 8.8466e-05 | 0.00041602 | 0.000103 | 0.00014803 | 0.00010103 | 0.00014197 | 0.00026686 | 0.0002132 | 0.00015696 | 0.0001279 | 0.00021351 | 0.00016756 | 0.00022738 | 0.00015762 | 7.3738e-05 | 0.00028904 | 0.00025482 | 0.00023397 | 0.00021706 | nd
397 | 0.0002572 | 0.00029449 | 0.00017279 | 8.6853e-05 | 0.00017268 | 0.00025718 | 0.00010967 | 0.00016554 | 0.00010841 | 8.8382e-05 | 0.00041624 | 0.00010456 | 0.00014785 | 0.00010172 | 0.00014225 | 0.00026686 | 0.00021456 | 0.00015832 | 0.00012795 | 0.00020829 | 0.00016741 | 0.00022751 | 0.00015844 | 7.6843e-05 | 0.00029266 | 0.00025482 | 0.00023383 | 0.00021923 | nd
398 | 0.00026034 | 0.00029739 | 0.00017272 | 8.6751e-05 | 0.00017371 | 0.00025829 | 0.0001101 | 0.00016725 | 0.00010888 | 8.855e-05 | 0.00042664 | 0.00010309 | 0.00014726 | 0.00010265 | 0.00014376 | 0.00027197 | 0.000215 | 0.00016049 | 0.00012841 | 0.00021908 | 0.00016842 | 0.00022977 | 0.0001605 | 7.7519e-05 | 0.00029266 | 0.00025538 | 0.0002372 | 0.00021879 | nd
399 | 0.00026274 | 0.0002997 | 0.00017472 | 8.6531e-05 | 0.00017278 | 0.00026104 | 0.00011145 | 0.00016784 | 0.00011002 | 8.8833e-05 | 0.00042988 | 0.00010609 | 0.00014645 | 0.00010362 | 0.00014518 | 0.00027203 | 0.00021635 | 0.00016197 | 0.00012834 | 0.00021681 | 0.0001688 | 0.00023162 | 0.00016189 | 7.9804e-05 | 0.00029776 | 0.0002499 | 0.00023764 | 0.00021923 | nd
400 | 0.00026552 | 0.00030202 | 0.00017457 | 8.6542e-05 | 0.00017371 | 0.00026259 | 0.00011191 | 0.00016908 | 0.00011164 | 8.9001e-05 | 0.00043704 | 0.00010523 | 0.0001465 | 0.00010446 | 0.00014813 | 0.00027537 | 0.0002172 | 0.00016414 | 0.00012897 | 0.00022238 | 0.00017005 | 0.00023128 | 0.00016334 | 8.2264e-05 | 0.0002996 | 0.0002603 | 0.00024776 | 0.00021966 | nd
401 | 0.00026835 | 0.0003051 | 0.00017657 | 8.6744e-05 | 0.00017371 | 0.0002643 | 0.00011286 | 0.00016912 | 0.00011439 | 8.9168e-05 | 0.00044855 | 0.00010781 | 0.00014648 | 0.00010539 | 0.00014997 | 0.00027703 | 0.00021849 | 0.00016619 | 0.00012958 | 0.00022284 | 0.00016996 | 0.00023291 | 0.0001653 | 8.3353e-05 | 0.00030285 | 0.00026124 | 0.00024144 | 0.00022096 | nd
402 | 0.00027098 | 0.00030886 | 0.00018028 | 8.6985e-05 | 0.00017485 | 0.00026776 | 0.00011385 | 0.00017029 | 0.000117 | 8.8917e-05 | 0.0004518 | 0.00010799 | 0.00014629 | 0.0001062 | 0.00015224 | 0.00027703 | 0.00021983 | 0.00016829 | 0.00012978 | 0.00022852 | 0.00017088 | 0.00023429 | 0.0001663 | 8.6953e-05 | 0.00030802 | 0.00026105 | 0.00024115 | 0.00022183 | nd
403 | 0.00027464 | 0.00031349 | 0.00018028 | 8.7102e-05 | 0.0001767 | 0.00026989 | 0.00011508 | 0.00017098 | 0.00011976 | 8.9368e-05 | 0.00046175 | 0.00010855 | 0.00014687 | 0.00010713 | 0.00015491 | 0.00028043 | 0.00022117 | 0.00016965 | 0.00013075 | 0.00023728 | 0.00017339 | 0.00023593 | 0.00016875 | 8.997e-05 | 0.00031141 | 0.00025595 | 0.00024158 | 0.00022269 | nd
404 | 0.00027793 | 0.0003183 | 0.00018592 | 8.7251e-05 | 0.00017899 | 0.00027383 | 0.00011609 | 0.00017223 | 0.00011976 | 8.9284e-05 | 0.00047606 | 0.00010971 | 0.00014725 | 0.0001079 | 0.00015726 | 0.00028704 | 0.0002233 | 0.00017267 | 0.00013128 | 0.00024012 | 0.00017449 | 0.00023769 | 0.00017063 | 9.2111e-05 | 0.00031481 | 0.00026086 | 0.00024819 | 0.00022356 | nd
405 | 0.0002811 | 0.00032188 | 0.00018592 | 8.7637e-05 | 0.00017899 | 0.00027595 | 0.00011695 | 0.0001734 | 0.00012228 | 8.92e-05 | 0.00048735 | 0.00011088 | 0.00014782 | 0.00010899 | 0.00016081 | 0.00029038 | 0.000225 | 0.00017604 | 0.00013193 | 0.00024603 | 0.00017586 | 0.0002407 | 0.00017307 | 9.5598e-05 | 0.0003233 | 0.00026634 | 0.00025537 | 0.00022486 | nd
406 | 0.00028488 | 0.00032574 | 0.00018785 | 8.7577e-05 | 0.0001791 | 0.00027873 | 0.00011781 | 0.00017402 | 0.00012634 | 8.9116e-05 | 0.00049104 | 0.0001115 | 0.00014858 | 0.00011024 | 0.00016422 | 0.0002936 | 0.00022588 | 0.0001765 | 0.00013289 | 0.00025705 | 0.00017761 | 0.00024221 | 0.00017444 | 9.926e-05 | 0.00032507 | 0.00026086 | 0.00024862 | 0.00022573 | nd
407 | 0.00028805 | 0.00033055 | 0.00018785 | 8.8026e-05 | 0.00018264 | 0.00028207 | 0.00011983 | 0.00017573 | 0.00012741 | 8.985e-05 | 0.00050535 | 0.00011413 | 0.00014939 | 0.00011109 | 0.0001672 | 0.00029693 | 0.00022759 | 0.00017934 | 0.00013371 | 0.00026012 | 0.0001799 | 0.00024598 | 0.00017719 | 0.00010377 | 0.00033341 | 0.00026615 | 0.00024876 | 0.00022789 | nd
408 | 0.00029154 | 0.00033518 | 0.00019171 | 8.8154e-05 | 0.00018378 | 0.00028591 | 0.00012069 | 0.00017701 | 0.00013116 | 9.0301e-05 | 0.00051575 | 0.00011582 | 0.00014988 | 0.00011254 | 0.00017066 | 0.00029849 | 0.00023061 | 0.00018312 | 0.0001343 | 0.0002683 | 0.00018192 | 0.00024757 | 0.00017901 | 0.00010752 | 0.00033526 | 0.00026653 | 0.00025537 | 0.00022833 | nd
409 | 0.00029489 | 0.00033903 | 0.00019378 | 8.8469e-05 | 0.00018378 | 0.00028846 | 0.00012198 | 0.00017752 | 0.00013491 | 9.05e-05 | 0.00052247 | 0.00011689 | 0.00015023 | 0.00011371 | 0.00017497 | 0.00030355 | 0.00023193 | 0.00018579 | 0.0001349 | 0.00027682 | 0.00018337 | 0.0002489 | 0.00017997 | 0.00010966 | 0.00033866 | 0.00027163 | 0.0002558 | 0.00022963 | nd
410 | 0.00029852 | 0.00034375 | 0.00019771 | 8.8689e-05 | 0.00018596 | 0.00029154 | 0.00012296 | 0.00017939 | 0.00013613 | 9.0951e-05 | 0.00053611 | 0.00011805 | 0.00015083 | 0.00011436 | 0.0001779 | 0.00030688 | 0.00023316 | 0.00018705 | 0.00013582 | 0.00028512 | 0.00018545 | 0.00025125 | 0.00018194 | 0.0001138 | 0.0003436 | 0.00026983 | 0.00025917 | 0.00023049 | nd
411 | 0.00030161 | 0.0003482 | 0.00020157 | 8.9319e-05 | 0.00018471 | 0.00029472 | 0.00012472 | 0.00018001 | 0.00013858 | 9.2419e-05 | 0.0005398 | 0.00011874 | 0.0001521 | 0.00011517 | 0.00018097 | 0.00031177 | 0.00023574 | 0.00019057 | 0.00013664 | 0.00028535 | 0.0001871 | 0.00025435 | 0.00018424 | 0.00011901 | 0.00035047 | 0.00027494 | 0.00026269 | 0.00023179 | nd
412 | 0.00030521 | 0.00035292 | 0.00019957 | 8.8961e-05 | 0.00018552 | 0.00029788 | 0.00012561 | 0.00018063 | 0.00014241 | 9.2702e-05 | 0.00055087 | 0.00011998 | 0.00015261 | 0.0001163 | 0.00018519 | 0.00031005 | 0.00023709 | 0.00019321 | 0.00013727 | 0.00029364 | 0.00018915 | 0.00025581 | 0.00018575 | 0.00012153 | 0.00035526 | 0.00027531 | 0.00026283 | 0.00023266 | nd
413 | 0.00030801 | 0.00035822 | 0.00019935 | 8.9255e-05 | 0.0001877 | 0.00029968 | 0.00012668 | 0.000183 | 0.00014593 | 9.3237e-05 | 0.00055802 | 0.00012171 | 0.00015373 | 0.00011722 | 0.00018817 | 0.00031499 | 0.00023835 | 0.00019469 | 0.00013757 | 0.00030193 | 0.00019028 | 0.00026046 | 0.00018862 | 0.00012566 | 0.00035881 | 0.00027768 | 0.00026269 | 0.00023352 | nd
414 | 0.00031073 | 0.00036035 | 0.00020313 | 8.9341e-05 | 0.0001877 | 0.00030237 | 0.00012748 | 0.000183 | 0.00014983 | 9.3268e-05 | 0.00056496 | 0.00012307 | 0.00015417 | 0.00011831 | 0.0001911 | 0.00031827 | 0.00023964 | 0.00019683 | 0.00013808 | 0.00030762 | 0.00019224 | 0.00026104 | 0.00019019 | 0.00012971 | 0.00036043 | 0.00028079 | 0.00026958 | 0.00023396 | nd
415 | 0.00031405 | 0.00036344 | 0.0002012 | 8.9227e-05 | 0.0001877 | 0.00030406 | 0.00012791 | 0.00018355 | 0.00014983 | 9.3468e-05 | 0.00056798 | 0.00012407 | 0.00015505 | 0.00011888 | 0.00019432 | 0.00031994 | 0.0002414 | 0.00019884 | 0.00013874 | 0.00031318 | 0.00019288 | 0.00026171 | 0.00019155 | 0.00013199 | 0.00036383 | 0.00028098 | 0.00026929 | 0.00023396 | nd
416 | 0.00031522 | 0.00036575 | 0.00020298 | 8.9426e-05 | 0.0001877 | 0.00030617 | 0.00012877 | 0.00018366 | 0.0001522 | 9.3635e-05 | 0.00057167 | 0.00012431 | 0.00015581 | 0.00011956 | 0.00019725 | 0.00032322 | 0.0002418 | 0.00019957 | 0.00013919 | 0.00031875 | 0.00019429 | 0.00026272 | 0.00019312 | 0.0001353 | 0.0003653 | 0.00028627 | 0.00027267 | 0.00023482 | nd
417 | 0.00031742 | 0.00036933 | 0.00020513 | 8.927e-05 | 0.00018863 | 0.00030849 | 0.00012966 | 0.00018483 | 0.00015358 | 9.4621e-05 | 0.00057882 | 0.00012444 | 0.00015668 | 0.00012061 | 0.00019924 | 0.00032489 | 0.00024224 | 0.00020092 | 0.00013932 | 0.00031898 | 0.00019441 | 0.00026338 | 0.00019455 | 0.00013865 | 0.0003687 | 0.0002841 | 0.00027281 | 0.00023482 | nd
418 | 0.00031979 | 0.00037183 | 0.00020706 | 8.92e-05 | 0.00018966 | 0.00030937 | 0.00013009 | 0.00018495 | 0.00015603 | 9.417e-05 | 0.00058251 | 0.0001264 | 0.00015692 | 0.00012121 | 0.00020179 | 0.00032644 | 0.00024223 | 0.00020158 | 0.00013978 | 0.00032443 | 0.00019542 | 0.00026493 | 0.00019551 | 0.00014002 | 0.00036877 | 0.00028136 | 0.00026929 | 0.00023482 | nd
419 | 0.00032108 | 0.00037242 | 0.00020684 | 8.915e-05 | 0.00018955 | 0.00030995 | 0.0001296 | 0.00018495 | 0.00015611 | 9.417e-05 | 0.00058665 | 0.0001274 | 0.00015685 | 0.00012174 | 0.00020421 | 0.00032805 | 0.00024396 | 0.00020441 | 0.0001401 | 0.00032727 | 0.0001957 | 0.00026498 | 0.00019648 | 0.00014213 | 0.00037209 | 0.00028428 | 0.00027296 | 0.00023482 | nd
420 | 0.00032248 | 0.00037378 | 0.00021077 | 8.9529e-05 | 0.00019058 | 0.00031209 | 0.00013052 | 0.00018619 | 0.00015855 | 9.3971e-05 | 0.00059402 | 0.00012707 | 0.00015812 | 0.00012258 | 0.00020625 | 0.00032805 | 0.00024398 | 0.00020507 | 0.00014036 | 0.00033023 | 0.00019594 | 0.00026564 | 0.00019845 | 0.00014518 | 0.00037541 | 0.0002841 | 0.00027267 | 0.00023482 | nd
421 | 0.00032431 | 0.00037473 | 0.00020692 | 8.9476e-05 | 0.00018944 | 0.00031287 | 0.00013095 | 0.00018568 | 0.00016108 | 9.3803e-05 | 0.0005938 | 0.0001286 | 0.00015886 | 0.00012331 | 0.00020918 | 0.00032978 | 0.00024485 | 0.00020593 | 0.00014061 | 0.00033568 | 0.00019643 | 0.0002656 | 0.00019932 | 0.00014829 | 0.00037711 | 0.0002841 | 0.00027619 | 0.00023526 | nd
422 | 0.00032574 | 0.000378 | 0.00021085 | 8.9101e-05 | 0.00019058 | 0.00031374 | 0.00013138 | 0.00018576 | 0.00016116 | 9.4254e-05 | 0.00060074 | 0.00012744 | 0.00015877 | 0.00012412 | 0.00021155 | 0.00033127 | 0.00024575 | 0.00020797 | 0.00014109 | 0.00034148 | 0.00019759 | 0.00026644 | 0.00020132 | 0.0001487 | 0.00037541 | 0.00028646 | 0.00027619 | 0.00023482 | nd
423 | 0.0003266 | 0.00037877 | 0.00021448 | 8.9459e-05 | 0.00019058 | 0.00031541 | 0.0001323 | 0.00018521 | 0.00016017 | 9.4254e-05 | 0.00061114 | 0.00012742 | 0.0001594 | 0.00012505 | 0.0002142 | 0.00033283 | 0.00024665 | 0.00020926 | 0.00014118 | 0.00034444 | 0.00019811 | 0.00026666 | 0.00020232 | 0.00015224 | 0.00037881 | 0.0002859 | 0.00027324 | 0.00023569 | nd
424 | 0.00032849 | 0.00038099 | 0.00021077 | 8.9335e-05 | 0.0001908 | 0.00031669 | 0.00013322 | 0.00018708 | 0.00016391 | 9.4621e-05 | 0.00061482 | 0.00012894 | 0.00015898 | 0.00012617 | 0.00021733 | 0.00033283 | 0.00024664 | 0.00021005 | 0.00014184 | 0.00034774 | 0.00019875 | 0.0002664 | 0.00020274 | 0.00015517 | 0.00038206 | 0.00028004 | 0.00027324 | 0.00023569 | nd
425 | 0.00033075 | 0.00038371 | 0.0002147 | 8.9806e-05 | 0.00019173 | 0.00031887 | 0.00013362 | 0.00018595 | 0.00016399 | 9.4055e-05 | 0.00062154 | 0.00012911 | 0.00015959 | 0.00012726 | 0.00022116 | 0.00033438 | 0.00024831 | 0.00021275 | 0.00014208 | 0.00035569 | 0.00019985 | 0.00026799 | 0.00020516 | 0.00015822 | 0.0003839 | 0.0002859 | 0.00028014 | 0.00023699 | nd
426 | 0.00033163 | 0.00038612 | 0.00021656 | 8.9849e-05 | 0.00019047 | 0.00031951 | 0.00013451 | 0.00018774 | 0.00016553 | 9.4422e-05 | 0.00062891 | 0.00012952 | 0.00015978 | 0.00012823 | 0.00022424 | 0.00033777 | 0.0002492 | 0.00021499 | 0.0001427 | 0.00036409 | 0.00020141 | 0.00026816 | 0.00020721 | 0.00016197 | 0.000389 | 0.00028646 | 0.00028014 | 0.00023742 | nd
427 | 0.00033392 | 0.00038843 | 0.00021849 | 8.9912e-05 | 0.00019173 | 0.0003215 | 0.00013485 | 0.00018719 | 0.00016553 | 9.417e-05 | 0.00063954 | 0.00013074 | 0.00015997 | 0.00012896 | 0.00022817 | 0.00034094 | 0.00025092 | 0.0002171 | 0.00014311 | 0.00036943 | 0.00020291 | 0.00026937 | 0.00020809 | 0.0001654 | 0.00039239 | 0.0002892 | 0.00028351 | 0.00023829 | nd
428 | 0.00033609 | 0.00039219 | 0.00022027 | 9.05e-05 | 0.00019265 | 0.00032301 | 0.00013629 | 0.00018891 | 0.00016951 | 9.5072e-05 | 0.0006458 | 0.00013095 | 0.00016004 | 0.00013021 | 0.00023186 | 0.00034266 | 0.00025174 | 0.00021977 | 0.00014373 | 0.00038034 | 0.00020563 | 0.00027193 | 0.00020997 | 0.00016652 | 0.00039579 | 0.00029175 | 0.00028351 | 0.00023916 | nd
429 | 0.00033755 | 0.00039605 | 0.00021827 | 9.0848e-05 | 0.00019358 | 0.00032472 | 0.00013713 | 0.00018961 | 0.00016959 | 9.4904e-05 | 0.00066358 | 0.00013205 | 0.00016106 | 0.00013114 | 0.00023603 | 0.0003426 | 0.00025344 | 0.00022266 | 0.00014462 | 0.00038341 | 0.00020664 | 0.00027264 | 0.00021178 | 0.00017082 | 0.00039764 | 0.00028882 | 0.00027662 | 0.00024002 | nd
430 | 0.00033887 | 0.00039904 | 0.0002242 | 9.1099e-05 | 0.00019336 | 0.00032605 | 0.00013888 | 0.00019136 | 0.00017196 | 9.5806e-05 | 0.00067007 | 0.00013324 | 0.00016151 | 0.00013231 | 0.00024009 | 0.00034433 | 0.00025515 | 0.00022468 | 0.00014512 | 0.00039715 | 0.00020925 | 0.00027339 | 0.00021281 | 0.00017633 | 0.00040428 | 0.0002943 | 0.00029011 | 0.00024089 | nd
431 | 0.00034161 | 0.00040308 | 0.00022583 | 9.1088e-05 | 0.00019325 | 0.00032756 | 0.00014026 | 0.00019143 | 0.00017685 | 9.654e-05 | 0.00067678 | 0.00013348 | 0.00016221 | 0.00013324 | 0.00024453 | 0.00034933 | 0.00025638 | 0.00022748 | 0.00014594 | 0.00040249 | 0.00021124 | 0.00027464 | 0.00021475 | 0.00017976 | 0.00040583 | 0.00029487 | 0.00028954 | 0.00024176 | nd
432 | 0.00034333 | 0.00040589 | 0.00022761 | 9.1436e-05 | 0.00019325 | 0.00032927 | 0.00014069 | 0.00019373 | 0.00017563 | 9.6791e-05 | 0.00069389 | 0.00013563 | 0.00016269 | 0.00013433 | 0.00024832 | 0.00034927 | 0.00025764 | 0.00022949 | 0.00014684 | 0.00041601 | 0.00021439 | 0.00027707 | 0.0002165 | 0.00018372 | 0.00040915 | 0.00029505 | 0.00028939 | 0.00024306 | nd
433 | 0.00034436 | 0.00041052 | 0.00022954 | 9.1687e-05 | 0.00019314 | 0.0003306 | 0.00014192 | 0.00019431 | 0.000178 | 9.7693e-05 | 0.00070016 | 0.00013571 | 0.00016314 | 0.00013505 | 0.00025181 | 0.00035434 | 0.00025934 | 0.00023223 | 0.00014744 | 0.0004185 | 0.00021629 | 0.00027698 | 0.00021759 | 0.00018577 | 0.00041417 | 0.00029761 | 0.00028939 | 0.00024436 | nd
434 | 0.00034519 | 0.00041197 | 0.00022954 | 9.2179e-05 | 0.00019439 | 0.00033142 | 0.00014278 | 0.00019552 | 0.00018167 | 9.8427e-05 | 0.00070252 | 0.00013605 | 0.0001635 | 0.0001361 | 0.00025498 | 0.00035434 | 0.0002602 | 0.00023335 | 0.00014831 | 0.00042384 | 0.00021785 | 0.00027694 | 0.00021943 | 0.00018835 | 0.00041594 | 0.00030072 | 0.00029262 | 0.00024479 | nd
435 | 0.00034601 | 0.00041351 | 0.00022976 | 9.2119e-05 | 0.00019439 | 0.0003309 | 0.00014309 | 0.00019669 | 0.00018404 | 9.7693e-05 | 0.00071247 | 0.00013641 | 0.00016388 | 0.00013655 | 0.00025724 | 0.00035773 | 0.00026105 | 0.00023549 | 0.00014855 | 0.00043463 | 0.00021938 | 0.00027769 | 0.0002204 | 0.00019055 | 0.00041757 | 0.00029562 | 0.00028911 | 0.00024566 | nd
436 | 0.00034596 | 0.00041632 | 0.00023176 | 9.2435e-05 | 0.00019646 | 0.00033161 | 0.00014355 | 0.00019673 | 0.00018527 | 9.7808e-05 | 0.00071438 | 0.00013615 | 0.0001635 | 0.00013711 | 0.00025903 | 0.00035595 | 0.00026144 | 0.00023615 | 0.00014908 | 0.00043451 | 0.00022037 | 0.00027698 | 0.00022037 | 0.00019067 | 0.00041904 | 0.00030035 | 0.00029248 | 0.00024566 | nd
437 | 0.00034601 | 0.00041614 | 0.00022969 | 9.2332e-05 | 0.00019472 | 0.00033044 | 0.00014441 | 0.00019731 | 0.00018634 | 9.7358e-05 | 0.0007211 | 0.00013628 | 0.00016344 | 0.00013743 | 0.00025916 | 0.00035922 | 0.00026185 | 0.00023678 | 0.00014916 | 0.00043974 | 0.00022074 | 0.00027464 | 0.00022025 | 0.00019149 | 0.00042051 | 0.0003011 | 0.00028968 | 0.00024522 | nd
438 | 0.00034464 | 0.0004146 | 0.00023176 | 9.2251e-05 | 0.00019472 | 0.00032906 | 0.00014441 | 0.00019793 | 0.0001861 | 9.7441e-05 | 0.00072021 | 0.00013592 | 0.00016339 | 0.00013767 | 0.00025934 | 0.0003594 | 0.00026142 | 0.00023656 | 0.00014921 | 0.00044223 | 0.00022129 | 0.00027313 | 0.00022031 | 0.00019172 | 0.00042036 | 0.00030091 | 0.00028954 | 0.00024522 | nd
439 | 0.00034367 | 0.00041383 | 0.00023176 | 9.1876e-05 | 0.00019461 | 0.0003271 | 0.00014343 | 0.00019793 | 0.0001848 | 9.7074e-05 | 0.00071954 | 0.00013467 | 0.00016424 | 0.00013747 | 0.00025882 | 0.00035606 | 0.00026014 | 0.00023454 | 0.00014894 | 0.00044212 | 0.00022025 | 0.00027057 | 0.00022037 | 0.00019199 | 0.00041689 | 0.00030053 | 0.00028968 | 0.00024522 | nd
440 | 0.00034144 | 0.0004116 | 0.00022798 | 9.1741e-05 | 0.00019576 | 0.00032372 | 0.00014254 | 0.00019789 | 0.00018496 | 9.5407e-05 | 0.00071261 | 0.00013334 | 0.00016426 | 0.00013727 | 0.00025758 | 0.00035267 | 0.00025974 | 0.00023448 | 0.0001487 | 0.00044177 | 0.00021875 | 0.0002676 | 0.00021935 | 0.00018997 | 0.00041519 | 0.00030053 | 0.00028968 | 0.00024392 | nd
441 | 0.00033958 | 0.00040824 | 0.00022976 | 9.1441e-05 | 0.0001938 | 0.00032117 | 0.00014208 | 0.00019684 | 0.00018121 | 9.4306e-05 | 0.0007115 | 0.00013215 | 0.00016417 | 0.00013707 | 0.00025668 | 0.00035272 | 0.00025759 | 0.00023171 | 0.00014808 | 0.00043632 | 0.00021718 | 0.0002637 | 0.00021826 | 0.00018929 | 0.00041003 | 0.00029325 | 0.00028322 | 0.00024262 | nd
442 | 0.00033638 | 0.00040362 | 0.0002222 | 9.0953e-05 | 0.00019287 | 0.00031738 | 0.00013962 | 0.00019563 | 0.00018121 | 9.3121e-05 | 0.00070087 | 0.00013056 | 0.00016364 | 0.00013699 | 0.00025441 | 0.00034945 | 0.00025587 | 0.00022967 | 0.00014763 | 0.00043325 | 0.00021458 | 0.00025919 | 0.00021681 | 0.00018654 | 0.00040471 | 0.00029505 | 0.00028293 | 0.00024176 | nd
443 | 0.00033226 | 0.00039831 | 0.00022627 | 9.062e-05 | 0.00019298 | 0.00031271 | 0.00013781 | 0.00019501 | 0.00017402 | 9.1653e-05 | 0.00069718 | 0.00012857 | 0.00016317 | 0.00013667 | 0.00025237 | 0.00034283 | 0.00025333 | 0.0002269 | 0.00014705 | 0.00043302 | 0.00021238 | 0.00025374 | 0.00021632 | 0.00018498 | 0.00040116 | 0.00028796 | 0.00027281 | 0.00024002 | nd
444 | 0.00032908 | 0.0003935 | 0.00021856 | 8.9639e-05 | 0.00019309 | 0.00030853 | 0.00013677 | 0.00019385 | 0.00017149 | 9.0636e-05 | 0.00069416 | 0.00012685 | 0.00016317 | 0.00013634 | 0.00025038 | 0.00033955 | 0.00025159 | 0.00022551 | 0.00014627 | 0.00042223 | 0.00020886 | 0.00024705 | 0.00021397 | 0.00018193 | 0.00039614 | 0.00028759 | 0.00027633 | 0.00023786 | nd
445 | 0.00032348 | 0.00038665 | 0.00022041 | 8.9318e-05 | 0.00018999 | 0.00030342 | 0.00013496 | 0.00019392 | 0.0001656 | 8.8801e-05 | 0.00069069 | 0.00012546 | 0.00016324 | 0.00013602 | 0.00024801 | 0.000333 | 0.00024863 | 0.00022287 | 0.00014605 | 0.00042211 | 0.00020684 | 0.00024227 | 0.00021242 | 0.00018073 | 0.0003926 | 0.00028541 | 0.00026621 | 0.00023656 | nd
446 | 0.00031933 | 0.00038184 | 0.00021841 | 8.8861e-05 | 0.0001901 | 0.00029799 | 0.00013302 | 0.00019341 | 0.00016209 | 8.6883e-05 | 0.00068701 | 0.00012398 | 0.00016241 | 0.00013602 | 0.00024559 | 0.00032978 | 0.00024737 | 0.00022209 | 0.00014513 | 0.00041666 | 0.00020439 | 0.00023491 | 0.00020946 | 0.00017648 | 0.00038403 | 0.00028248 | 0.00026269 | 0.00023569 | nd
447 | 0.00031436 | 0.00037413 | 0.00021656 | 8.8486e-05 | 0.00018733 | 0.00029255 | 0.00013155 | 0.00019283 | 0.00015612 | 8.6149e-05 | 0.00068376 | 0.00012232 | 0.00016234 | 0.0001355 | 0.00024256 | 0.0003265 | 0.00024392 | 0.00022007 | 0.00014469 | 0.00041666 | 0.00020184 | 0.00023097 | 0.00020934 | 0.00017455 | 0.00038049 | 0.00027993 | 0.0002596 | 0.00023396 | nd
448 | 0.00031012 | 0.0003695 | 0.0002107 | 8.8079e-05 | 0.00018607 | 0.00028764 | 0.00013023 | 0.00019112 | 0.00015023 | 8.423e-05 | 0.00067661 | 0.00012053 | 0.00016207 | 0.0001357 | 0.00024024 | 0.00032161 | 0.00024265 | 0.00021948 | 0.00014403 | 0.0004086 | 0.00019918 | 0.00022207 | 0.00020641 | 0.00017 | 0.00037207 | 0.00027464 | 0.00025623 | 0.00023352 | nd
449 | 0.00030463 | 0.00036401 | 0.0002107 | 8.7757e-05 | 0.00018444 | 0.00028211 | 0.00012913 | 0.00019174 | 0.00014167 | 8.3412e-05 | 0.00068465 | 0.00011914 | 0.00016207 | 0.00013533 | 0.00023787 | 0.00031994 | 0.00024007 | 0.00021671 | 0.00014388 | 0.00040338 | 0.00019676 | 0.00021675 | 0.00020596 | 0.00016742 | 0.0003669 | 0.0002752 | 0.00024963 | 0.00023222 | nd
450 | 0.00029917 | 0.00035784 | 0.00020892 | 8.7917e-05 | 0.00018259 | 0.00027585 | 0.00012729 | 0.00019236 | 0.00013838 | 8.1409e-05 | 0.00067772 | 0.00011788 | 0.0001614 | 0.00013594 | 0.00023569 | 0.00031672 | 0.00023794 | 0.00021592 | 0.00014345 | 0.00040031 | 0.00019407 | 0.0002121 | 0.00020553 | 0.00016312 | 0.00036343 | 0.00027303 | 0.00024302 | 0.00023179 | nd
451 | 0.00029499 | 0.00035312 | 0.00020328 | 8.7478e-05 | 0.00018075 | 0.00027047 | 0.00012585 | 0.00018999 | 0.00013242 | 7.9774e-05 | 0.00067056 | 0.00011529 | 0.00016116 | 0.00013626 | 0.00023337 | 0.00030677 | 0.00023749 | 0.00021668 | 0.00014266 | 0.00039792 | 0.00019306 | 0.00020532 | 0.00020439 | 0.00015919 | 0.00035317 | 0.00027066 | 0.00024288 | 0.00023092 | nd
452 | 0.00029128 | 0.00035176 | 0.00020714 | 8.7648e-05 | 0.00018086 | 0.00026534 | 0.00012486 | 0.00019006 | 0.00012775 | 7.8956e-05 | 0.00067447 | 0.00011447 | 0.00016115 | 0.00013655 | 0.00023186 | 0.00030338 | 0.00023622 | 0.00021665 | 0.00014259 | 0.00038998 | 0.00019173 | 0.00020036 | 0.00020342 | 0.00015584 | 0.00034977 | 0.0002683 | 0.00023599 | 0.00023049 | nd
453 | 0.00028722 | 0.00034754 | 0.00020321 | 8.7605e-05 | 0.00017846 | 0.00026112 | 0.00012486 | 0.00019061 | 0.00012317 | 7.8306e-05 | 0.00067492 | 0.00011414 | 0.00016074 | 0.00013679 | 0.00022959 | 0.00030015 | 0.00023447 | 0.00021526 | 0.00014271 | 0.00038725 | 0.00019023 | 0.00019629 | 0.00020342 | 0.00015326 | 0.00034653 | 0.00026848 | 0.00023613 | 0.00023092 | nd
454 | 0.00028441 | 0.00034599 | 0.00020313 | 8.7283e-05 | 0.00017661 | 0.00025715 | 0.00012397 | 0.00019112 | 0.00011973 | 7.7488e-05 | 0.00067123 | 0.00011325 | 0.00016073 | 0.00013703 | 0.00022845 | 0.00029682 | 0.00023404 | 0.00021516 | 0.00014324 | 0.00038475 | 0.00018971 | 0.00019172 | 0.00020239 | 0.00015051 | 0.00034113 | 0.00026338 | 0.0002291 | 0.00023049 | nd
455 | 0.00028164 | 0.00034445 | 0.00020306 | 8.7283e-05 | 0.00017487 | 0.00025377 | 0.00012345 | 0.00019127 | 0.00011743 | 7.6586e-05 | 0.00067794 | 0.00011392 | 0.00016042 | 0.00013756 | 0.00022775 | 0.00029365 | 0.00023361 | 0.0002151 | 0.00014351 | 0.00038464 | 0.00018937 | 0.00018805 | 0.00020185 | 0.00014884 | 0.00033958 | 0.00026177 | 0.00022924 | 0.00023092 | nd
456 | 0.00027972 | 0.00034445 | 0.00020306 | 8.7829e-05 | 0.00017476 | 0.00025125 | 0.00012333 | 0.00019131 | 0.00011514 | 7.6502e-05 | 0.00068141 | 0.00011285 | 0.00016094 | 0.00013808 | 0.00022789 | 0.00029348 | 0.00023447 | 0.00021526 | 0.0001431 | 0.00038191 | 0.00018824 | 0.00018508 | 0.00020185 | 0.00014664 | 0.00033596 | 0.00026196 | 0.00022895 | 0.00023092 | nd
457 | 0.00027835 | 0.00034609 | 0.0001992 | 8.7893e-05 | 0.00017291 | 0.00024882 | 0.00012232 | 0.00019072 | 0.00011055 | 7.5569e-05 | 0.00067705 | 0.00011243 | 0.00016014 | 0.00013852 | 0.00022865 | 0.00029009 | 0.00023449 | 0.0002157 | 0.00014358 | 0.00038203 | 0.00018738 | 0.00018277 | 0.00020233 | 0.00014682 | 0.00033404 | 0.00026177 | 0.00022924 | 0.00023049 | nd
458 | 0.00027689 | 0.00034522 | 0.00019913 | 8.7946e-05 | 0.00017324 | 0.00024634 | 0.00012189 | 0.00019244 | 0.00011071 | 7.4751e-05 | 0.00067661 | 0.00011223 | 0.00016025 | 0.00013889 | 0.00022898 | 0.00028681 | 0.00023496 | 0.00021516 | 0.00014349 | 0.00038759 | 0.00018744 | 0.00017914 | 0.00020037 | 0.00014614 | 0.0003305 | 0.00025685 | 0.00021912 | 0.00023049 | nd
459 | 0.00027517 | 0.00034599 | 0.00020106 | 8.7801e-05 | 0.00017117 | 0.00024421 | 0.00012192 | 0.0001947 | 0.00011102 | 7.4185e-05 | 0.00069069 | 0.00011313 | 0.00015983 | 0.00013889 | 0.00022984 | 0.00028693 | 0.00023362 | 0.00021299 | 0.0001439 | 0.00038498 | 0.00018591 | 0.00017759 | 0.00020173 | 0.00014538 | 0.0003274 | 0.0002594 | 0.00022221 | 0.00023049 | nd
460 | 0.00027417 | 0.00034599 | 0.00020684 | 8.7709e-05 | 0.00016943 | 0.00024367 | 0.00012183 | 0.0001936 | 0.0001062 | 7.3818e-05 | 0.00068656 | 0.0001127 | 0.00016038 | 0.00013885 | 0.00023084 | 0.00028698 | 0.00023451 | 0.00021296 | 0.00014373 | 0.00038782 | 0.00018547 | 0.00017647 | 0.00020128 | 0.00014728 | 0.00032725 | 0.0002647 | 0.00022895 | 0.00023006 | nd
461 | 0.0002746 | 0.00034822 | 0.00020484 | 8.7783e-05 | 0.00017128 | 0.00024221 | 0.00012033 | 0.00019368 | 0.00010659 | 7.2717e-05 | 0.00068221 | 0.00011273 | 0.00015981 | 0.00013865 | 0.00023188 | 0.00028365 | 0.00023537 | 0.00021372 | 0.00014349 | 0.00039328 | 0.0001849 | 0.00017182 | 0.00019943 | 0.00014684 | 0.00032223 | 0.0002647 | 0.00022895 | 0.00022919 | nd
462 | 0.00027317 | 0.00034599 | 0.00020499 | 8.744e-05 | 0.00016862 | 0.00024054 | 0.0001203 | 0.00019368 | 0.00010942 | 7.235e-05 | 0.00069283 | 0.00011134 | 0.00015982 | 0.00013832 | 0.00023301 | 0.00028198 | 0.00023539 | 0.00021233 | 0.0001434 | 0.00039884 | 0.00018302 | 0.00017116 | 0.00019871 | 0.00014819 | 0.00031891 | 0.00026158 | 0.00022558 | 0.00022833 | nd
463 | 0.00027266 | 0.0003459 | 0.00020106 | 8.7065e-05 | 0.00016677 | 0.00023883 | 0.00011888 | 0.00019434 | 0.00010713 | 7.0767e-05 | 0.00068892 | 0.00011048 | 0.00015944 | 0.00013861 | 0.00023566 | 0.00027703 | 0.0002354 | 0.00021082 | 0.00014295 | 0.00039884 | 0.00018079 | 0.0001681 | 0.00019644 | 0.00014789 | 0.00031382 | 0.00025666 | 0.00022221 | 0.00022703 | nd
464 | 0.00027214 | 0.00034236 | 0.00020291 | 8.714e-05 | 0.00016378 | 0.00023803 | 0.00011833 | 0.00019426 | 0.00010484 | 7.02e-05 | 0.00069261 | 0.00011137 | 0.00015989 | 0.00013768 | 0.00023637 | 0.00027376 | 0.0002341 | 0.00020881 | 0.00014249 | 0.00040441 | 0.00017889 | 0.00016748 | 0.00019532 | 0.00015065 | 0.00031049 | 0.00025591 | 0.00022221 | 0.00022659 | nd
465 | 0.00027162 | 0.00034263 | 0.00019905 | 8.685e-05 | 0.000164 | 0.00023662 | 0.00011609 | 0.00019368 | 0.00010262 | 6.8816e-05 | 0.00068892 | 0.00011115 | 0.00015933 | 0.00013732 | 0.00023826 | 0.00027381 | 0.0002337 | 0.00020818 | 0.00014171 | 0.0004043 | 0.00017577 | 0.00016442 | 0.00019336 | 0.00014962 | 0.00030525 | 0.0002543 | 0.00021955 | 0.00022529 | nd
466 | 0.00027114 | 0.00033918 | 0.00020106 | 8.6736e-05 | 0.00016079 | 0.00023626 | 0.00011505 | 0.0001943 | 0.00010415 | 6.7715e-05 | 0.00068825 | 0.0001092 | 0.00015874 | 0.00013659 | 0.00023897 | 0.00026708 | 0.00023198 | 0.0002062 | 0.00014099 | 0.00040952 | 0.00017473 | 0.00016251 | 0.00019148 | 0.00015117 | 0.00030363 | 0.00024863 | 0.00021237 | 0.00022443 | nd
467 | 0.00027111 | 0.00033619 | 0.00019505 | 8.6227e-05 | 0.00015986 | 0.00023537 | 0.00011367 | 0.00019321 | 0.00010079 | 6.6164e-05 | 0.00068847 | 0.00010757 | 0.0001582 | 0.00013586 | 0.00024091 | 0.0002672 | 0.00023155 | 0.00020488 | 0.00013969 | 0.00040952 | 0.00017163 | 0.00016025 | 0.00018858 | 0.00015074 | 0.00029499 | 0.00024646 | 0.00020914 | 0.00022269 | nd
468 | 0.00027017 | 0.00033273 | 0.00019705 | 8.5894e-05 | 0.00015746 | 0.00023425 | 0.00011266 | 0.00019445 | 0.00010103 | 6.5629e-05 | 0.00068501 | 0.00010764 | 0.00015698 | 0.00013445 | 0.0002419 | 0.00026225 | 0.00022982 | 0.00020277 | 0.00013915 | 0.00041758 | 0.00016912 | 0.00016034 | 0.00018756 | 0.00015229 | 0.00029314 | 0.00024646 | 0.00021546 | 0.00022096 | nd
469 | 0.00027014 | 0.00032888 | 0.00019505 | 8.5236e-05 | 0.00015687 | 0.00023477 | 0.00011128 | 0.00019387 | 9.8654e-05 | 6.4612e-05 | 0.00068087 | 0.00010592 | 0.00015639 | 0.0001332 | 0.00024251 | 0.00025731 | 0.0002277 | 0.00020079 | 0.0001374 | 0.00042019 | 0.00016655 | 0.00015812 | 0.00018462 | 0.0001522 | 0.00028627 | 0.00023917 | 0.00020211 | 0.00021836 | nd
470 | 0.00026965 | 0.00032502 | 0.00019505 | 8.4485e-05 | 0.00015491 | 0.00023302 | 0.00010983 | 0.00019282 | 9.6284e-05 | 6.3962e-05 | 0.00067998 | 0.00010467 | 0.00015538 | 0.00013162 | 0.0002435 | 0.00025731 | 0.00022597 | 0.00019865 | 0.00013599 | 0.00041758 | 0.00016367 | 0.00015724 | 0.00018266 | 0.00015445 | 0.00028103 | 0.00024154 | 0.00020548 | 0.00021576 | nd
471 | 0.00026919 | 0.00032021 | 0.0001932 | 8.3842e-05 | 0.00015284 | 0.00023334 | 0.00010848 | 0.00019348 | 9.6594e-05 | 6.3395e-05 | 0.00067585 | 0.00010208 | 0.00015476 | 0.00012989 | 0.00024382 | 0.00025403 | 0.00022343 | 0.00019727 | 0.00013419 | 0.00041996 | 0.00016063 | 0.00015462 | 0.0001787 | 0.00015238 | 0.00027579 | 0.00023662 | 0.00020239 | 0.00021316 | nd
472 | 0.00026873 | 0.00031345 | 0.00019305 | 8.3247e-05 | 0.00015284 | 0.00023308 | 0.00010646 | 0.00019173 | 9.5757e-05 | 6.1592e-05 | 0.00067238 | 9.9724e-05 | 0.00015338 | 0.00012783 | 0.00024363 | 0.00024741 | 0.00022079 | 0.00019585 | 0.00013216 | 0.00041985 | 0.00015754 | 0.00015462 | 0.00017586 | 0.0001522 | 0.00027232 | 0.00023463 | 0.00019873 | 0.00021056 | nd
473 | 0.00026831 | 0.0003071 | 0.00019112 | 8.2273e-05 | 0.00015088 | 0.00023314 | 0.00010465 | 0.00019056 | 9.568e-05 | 6.0774e-05 | 0.00067932 | 9.97e-05 | 0.00015247 | 0.00012585 | 0.00024292 | 0.00024408 | 0.00021781 | 0.00019302 | 0.00013002 | 0.00041973 | 0.00015402 | 0.00015453 | 0.00017392 | 0.00015255 | 0.00026737 | 0.00022717 | 0.00018847 | 0.00020753 | nd
474 | 0.00026833 | 0.00030093 | 0.00019112 | 8.142e-05 | 0.00015099 | 0.00023292 | 0.00010308 | 0.00018892 | 9.2318e-05 | 6.004e-05 | 0.00066456 | 9.7412e-05 | 0.00015116 | 0.00012335 | 0.00024187 | 0.00024258 | 0.0002143 | 0.00019025 | 0.00012765 | 0.00041678 | 0.00015049 | 0.00015515 | 0.00017196 | 0.00015211 | 0.0002639 | 0.00022461 | 0.00018876 | 0.00020493 | nd
475 | 0.00026788 | 0.00029476 | 0.00018726 | 8.0167e-05 | 0.00014915 | 0.00023319 | 0.00010152 | 0.00018768 | 9.2395e-05 | 5.9757e-05 | 0.00066825 | 9.5054e-05 | 0.00014955 | 0.00012101 | 0.00024015 | 0.00023764 | 0.00021119 | 0.00018814 | 0.00012571 | 0.0004195 | 0.00014755 | 0.00015537 | 0.00016896 | 0.00015071 | 0.00025888 | 0.0002197 | 0.00018509 | 0.00020103 | nd
476 | 0.00026705 | 0.00028791 | 0.00018719 | 7.9658e-05 | 0.00014947 | 0.00023302 | 0.00010066 | 0.00018666 | 9.0179e-05 | 5.9673e-05 | 0.00066456 | 9.3071e-05 | 0.00014891 | 0.00011891 | 0.00023864 | 0.00023419 | 0.00020731 | 0.00018603 | 0.00012312 | 0.00041382 | 0.00014544 | 0.00015541 | 0.00016697 | 0.00015006 | 0.00025711 | 0.00022007 | 0.00018524 | 0.00019843 | nd
477 | 0.00026611 | 0.00028147 | 0.00018533 | 7.8383e-05 | 0.00014936 | 0.00023302 | 9.8789e-05 | 0.00018545 | 9.0489e-05 | 5.8572e-05 | 0.00065025 | 9.122e-05 | 0.00014692 | 0.00011681 | 0.00023612 | 0.00023246 | 0.00020428 | 0.00018471 | 0.00012087 | 0.00041394 | 0.00014241 | 0.00015714 | 0.00016549 | 0.00015041 | 0.00025534 | 0.00021478 | 0.00017835 | 0.0001954 | nd
478 | 0.00026613 | 0.00027539 | 0.00018326 | 7.7286e-05 | 0.000148 | 0.0002331 | 9.7807e-05 | 0.0001832 | 8.8196e-05 | 5.7838e-05 | 0.00065349 | 9.1025e-05 | 0.00014584 | 0.00011472 | 0.00023395 | 0.00023263 | 0.0002007 | 0.00018201 | 0.00011864 | 0.00041075 | 0.00014102 | 0.00015772 | 0.00016455 | 0.00014877 | 0.00025371 | 0.00021733 | 0.00018186 | 0.0001928 | nd
479 | 0.00026576 | 0.00026931 | 0.0001794 | 7.6075e-05 | 0.00014741 | 0.00023394 | 9.7407e-05 | 0.00018137 | 8.8274e-05 | 5.8373e-05 | 0.00064287 | 8.9338e-05 | 0.0001451 | 0.00011274 | 0.00023072 | 0.00023108 | 0.00019768 | 0.00017943 | 0.00011644 | 0.00040779 | 0.00013863 | 0.00015877 | 0.00016319 | 0.00014739 | 0.00025054 | 0.00021478 | 0.00017835 | 0.00018977 | nd
480 | 0.00026485 | 0.000264 | 0.00018326 | 7.548e-05 | 0.00014741 | 0.00023308 | 9.6486e-05 | 0.00017911 | 8.5903e-05 | 5.7838e-05 | 0.00063616 | 8.8884e-05 | 0.00014364 | 0.00011108 | 0.00022732 | 0.00023102 | 0.00019543 | 0.00017795 | 0.0001145 | 0.00039973 | 0.00013658 | 0.00015873 | 0.00016156 | 0.00014499 | 0.00024899 | 0.00021185 | 0.0001782 | 0.0001876 | nd
481 | 0.00026436 | 0.00025947 | 0.00017933 | 7.4837e-05 | 0.00014741 | 0.00023294 | 9.5475e-05 | 0.00017852 | 8.8661e-05 | 5.7104e-05 | 0.00062856 | 8.6964e-05 | 0.00014265 | 0.00010967 | 0.00022371 | 0.00023436 | 0.00019235 | 0.00017534 | 0.00011282 | 0.00039393 | 0.00013526 | 0.00015811 | 0.00016065 | 0.0001437 | 0.00025047 | 0.0002093 | 0.0001744 | 0.000185 | nd
482 | 0.00026345 | 0.00025475 | 0.00017762 | 7.3782e-05 | 0.00014637 | 0.00023231 | 9.4433e-05 | 0.00017576 | 8.8894e-05 | 5.7555e-05 | 0.0006242 | 8.6175e-05 | 0.00014144 | 0.00010834 | 0.0002198 | 0.00023257 | 0.00019014 | 0.00017261 | 0.00011095 | 0.00039121 | 0.00013378 | 0.00016032 | 0.00016065 | 0.0001432 | 0.00024877 | 0.00020675 | 0.00017117 | 0.00018327 | nd
483 | 0.00026305 | 0.00025225 | 0.00017577 | 7.3081e-05 | 0.00014556 | 0.00023129 | 9.4184e-05 | 0.00017401 | 8.9049e-05 | 5.6737e-05 | 0.00062007 | 8.5714e-05 | 0.0001412 | 0.00010745 | 0.00021614 | 0.00023424 | 0.00018841 | 0.00016968 | 0.00010992 | 0.00038814 | 0.00013228 | 0.00015877 | 0.00016071 | 0.00014003 | 0.00024884 | 0.00020712 | 0.0001754 | 0.00018197 | nd
484 | 0.00026162 | 0.00025062 | 0.00017384 | 7.2791e-05 | 0.00014452 | 0.00022979 | 9.4675e-05 | 0.00017225 | 8.6678e-05 | 5.7922e-05 | 0.00060967 | 8.5183e-05 | 0.00014074 | 0.00010648 | 0.00021241 | 0.00023085 | 0.00018658 | 0.00016694 | 0.00010885 | 0.00037712 | 0.00013151 | 0.00015953 | 0.00016011 | 0.00013693 | 0.00025062 | 0.00021223 | 0.00018215 | 0.00018067 | nd
485 | 0.00026036 | 0.00024889 | 0.00017206 | 7.255e-05 | 0.00014485 | 0.0002276 | 9.4063e-05 | 0.00017054 | 8.6911e-05 | 5.722e-05 | 0.00059949 | 8.6339e-05 | 0.00014024 | 0.00010584 | 0.00020829 | 0.00023252 | 0.00018655 | 0.00016631 | 0.00010781 | 0.00037143 | 0.00013041 | 0.00015727 | 0.00015854 | 0.00013452 | 0.00025047 | 0.00020731 | 0.00017878 | 0.0001798 | nd
486 | 0.00025904 | 0.00024821 | 0.00017206 | 7.2111e-05 | 0.00014463 | 0.00022613 | 9.3603e-05 | 0.00016762 | 8.7143e-05 | 5.702e-05 | 0.00058407 | 8.4418e-05 | 0.0001391 | 0.00010531 | 0.00020388 | 0.00023407 | 0.00018614 | 0.00016345 | 0.00010741 | 0.00036326 | 0.00012885 | 0.00015576 | 0.00015854 | 0.00013022 | 0.00025239 | 0.00020949 | 0.00017863 | 0.00017893 | nd
487 | 0.00025633 | 0.00024753 | 0.00017005 | 7.1853e-05 | 0.00014289 | 0.00022305 | 9.4033e-05 | 0.00016594 | 8.7221e-05 | 5.702e-05 | 0.00057713 | 8.4628e-05 | 0.00013846 | 0.00010471 | 0.00019916 | 0.00023413 | 0.00018568 | 0.00015959 | 0.0001064 | 0.0003578 | 0.00012903 | 0.0001558 | 0.00015905 | 0.00012848 | 0.00025231 | 0.00020675 | 0.00017878 | 0.0001785 | nd
488 | 0.00025412 | 0.0002483 | 0.00016783 | 7.0879e-05 | 0.00014175 | 0.00022022 | 9.3209e-05 | 0.00016528 | 8.7376e-05 | 5.6937e-05 | 0.00054918 | 8.4706e-05 | 0.00013842 | 0.00010434 | 0.0001946 | 0.00023401 | 0.00018477 | 0.00015524 | 0.00010643 | 0.00034916 | 0.00012855 | 0.00015178 | 0.00015742 | 0.00012286 | 0.00025209 | 0.00021204 | 0.00018201 | 0.0001772 | nd
489 | 0.00025606 | 0.00024606 | 0.00015701 | 6.988e-05 | 0.00014109 | 0.00021631 | 9.2974e-05 | 0.00016483 | 7.5197e-05 | 5.6266e-05 | 0.00053095 | 8.2134e-05 | 0.00013704 | 0.00010286 | 0.00018887 | 0.00023166 | 0.00018148 | 0.00014745 | 0.00010521 | 0.00033212 | 0.0001283 | 0.00014688 | 0.00015548 | 0.00012017 | 0.00025369 | 0.0002215 | 0.00019026 | 0.00017677 | nd
490 | 0.00025369 | 0.00025065 | 0.00016547 | 7.104e-05 | 0.00013918 | 0.00021455 | 9.6567e-05 | 0.00016003 | 7.6204e-05 | 6.2974e-05 | 0.00055469 | 9.783e-05 | 0.00013922 | 0.00010699 | 0.00018813 | 0.00023584 | 0.00018331 | 0.0001461 | 0.00010357 | 0.00032839 | 0.00013009 | 0.00015206 | 0.00015839 | 0.00012515 | 0.00026491 | 0.00022706 | 0.0001927 | 0.0001772 | nd
491 | 0.00024875 | 0.00025379 | 0.00015766 | 7.0051e-05 | 0.00014006 | 0.00020981 | 9.4026e-05 | 0.00015785 | 7.6592e-05 | 5.7827e-05 | 0.00051558 | 8.6832e-05 | 0.00013619 | 0.00010341 | 0.00017994 | 0.00023574 | 0.00018441 | 0.0001456 | 0.00010682 | 0.00031737 | 0.00012732 | 0.00014492 | 0.00015514 | 0.00011467 | 0.00025476 | 0.00022499 | 0.0001996 | 0.00017547 | nd
492 | 0.00024305 | 0.00025223 | 0.0001516 | 6.9519e-05 | 0.00013674 | 0.00020524 | 9.2174e-05 | 0.00015443 | 7.4593e-05 | 5.4798e-05 | 0.00049393 | 8.2455e-05 | 0.00013693 | 0.00010197 | 0.00017171 | 0.0002335 | 0.00018368 | 0.00013868 | 0.00010487 | 0.00031065 | 0.00012602 | 0.00013953 | 0.0001517 | 0.00010566 | 0.00025037 | 0.0002215 | 0.00019464 | 0.00017504 | nd
493 | 0.00024048 | 0.00025287 | 0.00014847 | 6.8929e-05 | 0.00013407 | 0.00020085 | 9.2198e-05 | 0.00015174 | 7.4825e-05 | 5.5301e-05 | 0.00046966 | 8.5845e-05 | 0.00013654 | 0.00010136 | 0.00016629 | 0.00023229 | 0.00018323 | 0.00013466 | 0.00010429 | 0.00029771 | 0.0001246 | 0.00013902 | 0.00015147 | 0.00010178 | 0.00024677 | 0.00021989 | 0.00019622 | 0.0001746 | nd
494 | 0.00023617 | 0.00025456 | 0.0001524 | 6.8681e-05 | 0.00013544 | 0.00019601 | 9.1519e-05 | 0.00014858 | 7.8281e-05 | 5.5636e-05 | 0.00047077 | 8.5034e-05 | 0.00013644 | 0.00010075 | 0.00016144 | 0.00023419 | 0.00018478 | 0.00013263 | 0.00010366 | 0.00028988 | 0.00012225 | 0.00013831 | 0.00014974 | 9.627e-05 | 0.00024552 | 0.00021733 | 0.00018653 | 0.00017287 | nd
495 | 0.00022533 | 0.00026314 | 0.00016056 | 6.8557e-05 | 0.00013555 | 0.00018974 | 9.0779e-05 | 0.00014395 | 8.3409e-05 | 5.4986e-05 | 0.00048162 | 9.2638e-05 | 0.0001379 | 0.00010087 | 0.00015724 | 0.00023102 | 0.00019459 | 0.00014613 | 0.0001027 | 0.0003067 | 0.0001196 | 0.00014078 | 0.00014941 | 8.6367e-05 | 0.00023179 | 0.00019474 | 0.0001566 | 0.0001707 | nd
496 | 0.00022527 | 0.00025756 | 0.00015277 | 6.7577e-05 | 0.0001344 | 0.00018531 | 9.0598e-05 | 0.00014208 | 8.3487e-05 | 5.3917e-05 | 0.00045344 | 8.7329e-05 | 0.00013648 | 9.9382e-05 | 0.00015151 | 0.00022947 | 0.00018787 | 0.00013166 | 0.00010232 | 0.0002792 | 0.0001189 | 0.00013459 | 0.0001459 | 8.4551e-05 | 0.00023828 | 0.00021005 | 0.0001767 | 0.00016984 | nd
497 | 0.0002197 | 0.00025574 | 0.00014899 | 6.6908e-05 | 0.00013037 | 0.00018043 | 8.9677e-05 | 0.00014107 | 8.1116e-05 | 5.4001e-05 | 0.00044651 | 8.7172e-05 | 0.00013564 | 9.809e-05 | 0.00014644 | 0.00022619 | 0.00018703 | 0.00012788 | 0.0001017 | 0.00027364 | 0.00011768 | 0.00013334 | 0.00014397 | 8.1265e-05 | 0.00023628 | 0.00020457 | 0.00016981 | 0.0001681 | nd
498 | 0.00021555 | 0.00025583 | 0.00015092 | 6.6356e-05 | 0.00013152 | 0.00017409 | 8.8574e-05 | 0.00013811 | 7.8668e-05 | 5.2732e-05 | 0.00042682 | 8.6829e-05 | 0.00013505 | 9.6678e-05 | 0.00014157 | 0.0002228 | 0.00018653 | 0.00012599 | 0.00010046 | 0.00027126 | 0.00011728 | 0.00012847 | 0.00014004 | 7.6633e-05 | 0.00022979 | 0.0002042 | 0.0001701 | 0.00016637 | nd
499 | 0.00020966 | 0.00025247 | 0.00014498 | 6.5194e-05 | 0.00012853 | 0.0001692 | 8.7993e-05 | 0.00013581 | 7.7289e-05 | 5.2082e-05 | 0.00042055 | 8.5548e-05 | 0.00013445 | 9.5347e-05 | 0.00013746 | 0.00021969 | 0.0001852 | 0.00012187 | 9.9549e-05 | 0.00026012 | 0.00011523 | 0.00012577 | 0.00013795 | 7.1124e-05 | 0.00022779 | 0.0002042 | 0.00016306 | 0.00016464 | nd
500 | 0.00020597 | 0.00025093 | 0.00014484 | 6.5103e-05 | 0.0001276 | 0.00016503 | 8.8023e-05 | 0.00013519 | 7.4004e-05 | 5.1998e-05 | 0.00040713 | 8.5353e-05 | 0.00013371 | 9.4257e-05 | 0.00013534 | 0.00021796 | 0.0001843 | 0.00011901 | 9.8523e-05 | 0.00025513 | 0.00011483 | 0.00012338 | 0.00013562 | 6.9834e-05 | 0.00022617 | 0.00019966 | 0.00015983 | 0.00016377 | nd
501 | 0.00020096 | 0.00024907 | 0.00014291 | 6.4444e-05 | 0.00012586 | 0.00015893 | 8.6151e-05 | 0.00013301 | 7.5384e-05 | 5.0362e-05 | 0.00040042 | 8.3603e-05 | 0.00013252 | 9.2764e-05 | 0.0001307 | 0.00021474 | 0.00018387 | 0.00011782 | 9.7396e-05 | 0.00025524 | 0.00011437 | 0.00011974 | 0.00013227 | 6.6755e-05 | 0.000221 | 0.00019909 | 0.00015969 | 0.0001616 | nd
502 | 0.00019444 | 0.00024494 | 0.00013913 | 6.3715e-05 | 0.00012472 | 0.00015371 | 8.523e-05 | 0.00013122 | 7.2176e-05 | 4.9964e-05 | 0.00038766 | 8.3509e-05 | 0.00013168 | 9.115e-05 | 0.00012706 | 0.00021296 | 0.00018204 | 0.00011518 | 9.6202e-05 | 0.00024457 | 0.00011174 | 0.00011761 | 0.00013042 | 6.3675e-05 | 0.0002193 | 0.00019418 | 0.00014942 | 0.00015944 | nd
503 | 0.00018875 | 0.00024041 | 0.00013905 | 6.3028e-05 | 0.00012298 | 0.0001476 | 8.4339e-05 | 0.00012888 | 6.9573e-05 | 4.9314e-05 | 0.00038162 | 8.1089e-05 | 0.00013031 | 8.9214e-05 | 0.00012332 | 0.00020813 | 0.00017934 | 0.00011103 | 9.4499e-05 | 0.00023923 | 0.00011041 | 0.00011389 | 0.00012637 | 6.1096e-05 | 0.00021606 | 0.00019654 | 0.00014971 | 0.0001577 | nd
504 | 0.00018246 | 0.00023523 | 0.00013527 | 6.215e-05 | 0.00012217 | 0.00014256 | 8.2988e-05 | 0.00012709 | 6.8814e-05 | 4.8213e-05 | 0.0003749 | 7.9832e-05 | 0.00012899 | 8.7801e-05 | 0.00012011 | 0.00020479 | 0.00017752 | 0.00010829 | 9.3522e-05 | 0.00023413 | 0.00010931 | 0.00011101 | 0.00012311 | 5.6814e-05 | 0.00020927 | 0.00019125 | 0.00014619 | 0.00015511 | nd
505 | 0.00017548 | 0.00023078 | 0.00013534 | 6.14e-05 | 0.00012113 | 0.00013609 | 8.1486e-05 | 0.00012483 | 6.6444e-05 | 4.7196e-05 | 0.00036864 | 7.759e-05 | 0.00012798 | 8.655e-05 | 0.00011685 | 0.00020151 | 0.00017581 | 0.00010634 | 9.2153e-05 | 0.00022856 | 0.00010668 | 0.00010746 | 0.0001206 | 5.5932e-05 | 0.00020772 | 0.00018851 | 0.00013973 | 0.00015294 | nd
506 | 0.00016902 | 0.00022557 | 0.00013163 | 6.0629e-05 | 0.00012135 | 0.00013113 | 8.0044e-05 | 0.00012378 | 6.3159e-05 | 4.5979e-05 | 0.00036215 | 7.6029e-05 | 0.0001269 | 8.4653e-05 | 0.00011389 | 0.00019824 | 0.00017312 | 0.00010314 | 9.0692e-05 | 0.00022641 | 0.00010582 | 0.00010365 | 0.00011715 | 5.2883e-05 | 0.00020262 | 0.00019106 | 0.0001393 | 0.00015077 | nd
507 | 0.00016227 | 0.00021844 | 0.00012963 | 5.9889e-05 | 0.0001171 | 0.00012608 | 7.9463e-05 | 0.00012253 | 6.0943e-05 | 4.5161e-05 | 0.00034828 | 7.2781e-05 | 0.00012626 | 8.3041e-05 | 0.00011105 | 0.00019663 | 0.00017041 | 0.00010047 | 8.9256e-05 | 0.00021834 | 0.00010423 | 9.9391e-05 | 0.00011374 | 5.1269e-05 | 0.00019908 | 0.00018397 | 0.0001327 | 0.00014861 | nd
508 | 0.00015635 | 0.00021391 | 0.00012778 | 5.9053e-05 | 0.00011743 | 0.00012085 | 7.8021e-05 | 0.00012027 | 6.0029e-05 | 4.3924e-05 | 0.00034615 | 7.0602e-05 | 0.00012491 | 8.1708e-05 | 0.00010874 | 0.00019151 | 0.00016858 | 9.8921e-05 | 8.8088e-05 | 0.00021324 | 0.00010247 | 9.6508e-05 | 0.00011141 | 4.8953e-05 | 0.00019553 | 0.00018416 | 0.0001258 | 0.00014644 | nd
509 | 0.00014977 | 0.00020756 | 0.00012778 | 5.831e-05 | 0.00011526 | 0.00011597 | 7.6639e-05 | 0.00011914 | 5.6512e-05 | 4.361e-05 | 0.00033619 | 6.8548e-05 | 0.00012319 | 8.0295e-05 | 0.00010581 | 0.00018812 | 0.00016587 | 9.4961e-05 | 8.692e-05 | 0.00020778 | 0.00010137 | 9.3582e-05 | 0.00010881 | 4.854e-05 | 0.00019368 | 0.00018397 | 0.00012552 | 0.00014427 | nd
510 | 0.00014322 | 0.00020252 | 0.00012421 | 5.763e-05 | 0.00011433 | 0.0001107 | 7.5567e-05 | 0.00011732 | 5.6745e-05 | 4.254e-05 | 0.00033015 | 6.6861e-05 | 0.00012201 | 7.8803e-05 | 0.00010278 | 0.00018817 | 0.00016278 | 9.2097e-05 | 8.56e-05 | 0.00020256 | 9.901e-05 | 8.9151e-05 | 0.000105 | 4.4965e-05 | 0.00019021 | 0.00018179 | 0.00012889 | 0.00014211 | nd
511 | 0.00013605 | 0.00019494 | 0.00012414 | 5.6922e-05 | 0.00011455 | 0.00010586 | 7.3907e-05 | 0.00011553 | 5.4606e-05 | 4.1691e-05 | 0.00032344 | 6.4964e-05 | 0.00012089 | 7.7512e-05 | 0.00010022 | 0.00018323 | 0.00015956 | 8.8893e-05 | 8.3964e-05 | 0.00019792 | 9.733e-05 | 8.5618e-05 | 0.00010189 | 4.2298e-05 | 0.00018712 | 0.00018142 | 0.00012552 | 0.00013994 | nd
512 | 0.0001295 | 0.00018809 | 0.00012214 | 5.6568e-05 | 0.0001103 | 9.981e-05 | 7.3265e-05 | 0.00011377 | 4.9788e-05 | 4.0789e-05 | 0.00031761 | 6.174e-05 | 0.0001192 | 7.5977e-05 | 9.7205e-05 | 0.00018162 | 0.00015769 | 8.6945e-05 | 8.2912e-05 | 0.0001978 | 9.6438e-05 | 8.2069e-05 | 9.9648e-05 | 4.0364e-05 | 0.00018195 | 0.00017669 | 0.00011863 | 0.00013821 | nd
513 | 0.00012355 | 0.00018346 | 0.00012021 | 5.5627e-05 | 0.0001102 | 9.5381e-05 | 7.1762e-05 | 0.00011276 | 4.7727e-05 | 4.0055e-05 | 0.0003109 | 6.0389e-05 | 0.00011775 | 7.5088e-05 | 9.5361e-05 | 0.00017822 | 0.00015494 | 8.3324e-05 | 8.2052e-05 | 0.00018724 | 9.4268e-05 | 7.8e-05 | 9.6233e-05 | 3.8724e-05 | 0.00018157 | 0.00017706 | 0.00011554 | 0.00013561 | nd
514 | 0.00011771 | 0.00017671 | 0.00012028 | 5.5315e-05 | 0.00010802 | 9.081e-05 | 7.1272e-05 | 0.00011039 | 4.421e-05 | 3.9772e-05 | 0.00030788 | 5.7725e-05 | 0.00011639 | 7.3797e-05 | 9.2185e-05 | 0.00017656 | 0.00015309 | 8.2069e-05 | 8.0582e-05 | 0.00018213 | 9.3376e-05 | 7.6261e-05 | 9.4238e-05 | 3.6784e-05 | 0.00017656 | 0.00017414 | 0.00011554 | 0.00013431 | nd
515 | 0.00011208 | 0.00017199 | 0.00011828 | 5.4384e-05 | 0.00010654 | 8.7063e-05 | 7.0932e-05 | 0.0001098 | 4.452e-05 | 3.9573e-05 | 0.0002977 | 5.6523e-05 | 0.00011579 | 7.2749e-05 | 9.0112e-05 | 0.00016994 | 0.0001512 | 8.0153e-05 | 7.9213e-05 | 0.00018497 | 9.2052e-05 | 7.2799e-05 | 9.1553e-05 | 3.6753e-05 | 0.00017323 | 0.00016922 | 0.00010865 | 0.00013214 | nd
516 | 0.00010662 | 0.00016853 | 0.00011821 | 5.3977e-05 | 0.00010562 | 8.181e-05 | 6.8818e-05 | 0.00010926 | 4.108e-05 | 3.7853e-05 | 0.00029579 | 5.3931e-05 | 0.00011471 | 7.19e-05 | 8.784e-05 | 0.00017 | 0.00014937 | 7.6065e-05 | 7.8328e-05 | 0.00017691 | 9.058e-05 | 7.0323e-05 | 8.8433e-05 | 3.3266e-05 | 0.00017124 | 0.00017196 | 0.0001154 | 0.00013041 | nd
517 | 0.00010147 | 0.00016273 | 0.00011635 | 5.3591e-05 | 0.00010366 | 7.8674e-05 | 6.7746e-05 | 0.00010677 | 3.8865e-05 | 3.7318e-05 | 0.00029232 | 5.162e-05 | 0.0001139 | 7.049e-05 | 8.5569e-05 | 0.00016666 | 0.00014852 | 7.3667e-05 | 7.7201e-05 | 0.00016624 | 8.786e-05 | 6.8454e-05 | 8.6774e-05 | 3.2853e-05 | 0.00016984 | 0.00017196 | 0.00011583 | 0.00012824 | nd
518 | 9.6007e-05 | 0.00015801 | 0.00011435 | 5.3237e-05 | 0.00010181 | 7.4785e-05 | 6.5934e-05 | 0.00010564 | 3.6571e-05 | 3.6469e-05 | 0.00028606 | 5.0558e-05 | 0.00011302 | 6.9924e-05 | 8.3446e-05 | 0.00016338 | 0.00014714 | 7.1783e-05 | 7.5974e-05 | 0.00016919 | 8.7399e-05 | 6.4704e-05 | 8.402e-05 | 3.0305e-05 | 0.00016637 | 0.00017234 | 0.00010527 | 0.00012694 | nd
519 | 9.0858e-05 | 0.00015579 | 0.00011049 | 5.2675e-05 | 0.00010181 | 7.1161e-05 | 6.5904e-05 | 0.00010319 | 3.4278e-05 | 3.6217e-05 | 0.0002761 | 4.8504e-05 | 0.00011193 | 6.9117e-05 | 8.1784e-05 | 0.00016011 | 0.00014578 | 6.924e-05 | 7.5573e-05 | 0.0001667 | 8.6537e-05 | 6.1995e-05 | 8.1779e-05 | 3.0067e-05 | 0.00016607 | 0.00016779 | 0.00010204 | 0.00012564 | nd
520 | 8.714e-05 | 0.00015357 | 0.00011064 | 5.2076e-05 | 0.00010181 | 6.766e-05 | 6.5904e-05 | 0.00010264 | 3.3287e-05 | 3.6553e-05 | 0.0002733 | 4.8137e-05 | 0.00011109 | 6.8188e-05 | 7.9958e-05 | 0.00015993 | 0.00014523 | 6.7099e-05 | 7.4714e-05 | 0.00016147 | 8.4515e-05 | 6.0083e-05 | 7.9123e-05 | 2.6405e-05 | 0.0001612 | 0.00017035 | 0.00010599 | 0.00012434 | nd
521 | 8.3225e-05 | 0.00015153 | 0.00010871 | 5.1524e-05 | 0.00010007 | 6.548e-05 | 6.4032e-05 | 0.00010081 | 3.2373e-05 | 3.5085e-05 | 0.00027094 | 4.7247e-05 | 0.0001096 | 6.7664e-05 | 7.7637e-05 | 0.00015666 | 0.00014523 | 6.4894e-05 | 7.3971e-05 | 0.00015602 | 8.2806e-05 | 5.9373e-05 | 7.7425e-05 | 2.362e-05 | 0.00015795 | 0.00016487 | 9.9103e-05 | 0.00012218 | nd
522 | 7.9107e-05 | 0.0001499 | 0.00010649 | 5.123e-05 | 9.9039e-05 | 6.2263e-05 | 6.3541e-05 | 9.9722e-05 | 3.008e-05 | 3.5085e-05 | 0.00026748 | 4.5201e-05 | 0.00010908 | 6.6776e-05 | 7.5497e-05 | 0.00015332 | 0.00014524 | 6.3204e-05 | 7.2894e-05 | 0.0001508 | 8.1185e-05 | 5.5245e-05 | 7.4256e-05 | 2.4377e-05 | 0.00015773 | 0.00016505 | 9.9103e-05 | 0.00012174 | nd
523 | 7.536e-05 | 0.00014826 | 0.00010678 | 5.0972e-05 | 9.8005e-05 | 5.9799e-05 | 6.2069e-05 | 9.9215e-05 | 2.6795e-05 | 3.4519e-05 | 0.00026143 | 4.4499e-05 | 0.00010834 | 6.5929e-05 | 7.2996e-05 | 0.00015165 | 0.00014475 | 6.0757e-05 | 7.2167e-05 | 0.00014853 | 8.114e-05 | 5.3029e-05 | 7.3042e-05 | 2.2149e-05 | 0.00015618 | 0.00016468 | 9.9246e-05 | 0.00012044 | nd
524 | 7.2788e-05 | 0.00014799 | 0.00010671 | 5.0041e-05 | 9.8005e-05 | 5.7376e-05 | 6.1609e-05 | 9.6879e-05 | 2.5803e-05 | 3.4236e-05 | 0.00025539 | 4.4358e-05 | 0.0001084 | 6.5485e-05 | 7.2256e-05 | 0.00014832 | 0.00014523 | 5.7988e-05 | 7.1625e-05 | 0.00014592 | 7.9342e-05 | 5.1869e-05 | 7.0534e-05 | 2.0565e-05 | 0.00015448 | 0.00015702 | 9.5729e-05 | 0.00011871 | nd
525 | 6.9898e-05 | 0.00014595 | 0.00010649 | 4.9414e-05 | 9.5122e-05 | 5.5787e-05 | 6.0197e-05 | 9.5673e-05 | 2.5044e-05 | 3.3386e-05 | 0.00024108 | 4.1711e-05 | 0.00010708 | 6.472e-05 | 7.0116e-05 | 0.00014843 | 0.00014662 | 5.7988e-05 | 7.0882e-05 | 0.00014343 | 8.0129e-05 | 5.1073e-05 | 7.0258e-05 | 2.0034e-05 | 0.00015123 | 0.00015627 | 9.5441e-05 | 0.00011698 | nd
526 | 6.7124e-05 | 0.00014635 | 0.00010278 | 4.9131e-05 | 9.5013e-05 | 5.3903e-05 | 6.0288e-05 | 9.3997e-05 | 2.3898e-05 | 3.3638e-05 | 0.00024912 | 4.182e-05 | 0.00010613 | 6.4034e-05 | 6.8322e-05 | 0.00014832 | 0.00014664 | 5.6008e-05 | 7.0765e-05 | 0.00014128 | 7.7735e-05 | 4.7887e-05 | 6.7474e-05 | 1.6315e-05 | 0.00014791 | 0.0001541 | 8.8406e-05 | 0.00011611 | nd
527 | 6.4836e-05 | 0.00014644 | 0.00010078 | 4.9365e-05 | 9.3054e-05 | 5.1532e-05 | 5.9095e-05 | 9.2131e-05 | 2.413e-05 | 3.3638e-05 | 0.00023503 | 4.1188e-05 | 0.0001053 | 6.351e-05 | 6.6907e-05 | 0.00014504 | 0.00014706 | 5.2676e-05 | 6.9855e-05 | 0.00013582 | 7.6056e-05 | 4.6814e-05 | 6.5302e-05 | 1.5432e-05 | 0.00014622 | 0.00015571 | 9.5873e-05 | 0.00011568 | nd
528 | 6.2977e-05 | 0.00014681 | 0.0001007 | 4.8664e-05 | 9.2835e-05 | 5.0442e-05 | 5.8355e-05 | 9.1738e-05 | 2.444e-05 | 3.3271e-05 | 0.00023525 | 4.0032e-05 | 0.00010498 | 6.2825e-05 | 6.4817e-05 | 0.00014326 | 0.00014746 | 5.0921e-05 | 6.9162e-05 | 0.00013356 | 7.4896e-05 | 4.5627e-05 | 6.4028e-05 | 1.4494e-05 | 0.0001426 | 0.00015297 | 9.2499e-05 | 0.00011395 | nd
529 | 6.026e-05 | 0.00014799 | 9.8848e-05 | 4.8338e-05 | 9.2725e-05 | 4.8854e-05 | 5.7343e-05 | 9.0024e-05 | 2.2302e-05 | 3.1635e-05 | 0.00022832 | 4.0563e-05 | 0.00010448 | 6.214e-05 | 6.35e-05 | 0.0001417 | 0.00014934 | 5.0326e-05 | 6.8603e-05 | 0.00012834 | 7.4584e-05 | 4.4149e-05 | 6.234e-05 | 1.2735e-05 | 0.00014429 | 0.00015042 | 8.5607e-05 | 0.00011351 | nd
530 | 5.8488e-05 | 0.00014808 | 9.8701e-05 | 4.7566e-05 | 9.0656e-05 | 4.8477e-05 | 5.6271e-05 | 8.8197e-05 | 2.1466e-05 | 3.1017e-05 | 0.00021534 | 3.9766e-05 | 0.00010352 | 6.1494e-05 | 6.113e-05 | 0.00014009 | 0.00014974 | 4.8282e-05 | 6.8102e-05 | 0.00013129 | 7.4123e-05 | 4.4555e-05 | 6.1856e-05 | 1.1445e-05 | 0.00014237 | 0.00014786 | 8.5607e-05 | 0.00011178 | nd
531 | 5.7544e-05 | 0.00014922 | 9.8701e-05 | 4.7347e-05 | 8.9622e-05 | 4.6889e-05 | 5.535e-05 | 8.5785e-05 | 2.0474e-05 | 3.0901e-05 | 0.00020952 | 3.989e-05 | 0.00010282 | 6.1008e-05 | 6.039e-05 | 0.00013515 | 0.0001502 | 4.5738e-05 | 6.7434e-05 | 0.00012607 | 7.274e-05 | 4.202e-05 | 5.9823e-05 | 8.8037e-06 | 0.00013595 | 0.00014805 | 8.5464e-05 | 0.00011091 | nd
532 | 5.6142e-05 | 0.00015135 | 9.8775e-05 | 4.6575e-05 | 9.0986e-05 | 4.6095e-05 | 5.4708e-05 | 8.4731e-05 | 1.9482e-05 | 3.0534e-05 | 0.00020325 | 3.9586e-05 | 0.00010212 | 6.0402e-05 | 5.8316e-05 | 0.00013342 | 0.00015199 | 4.4885e-05 | 6.6758e-05 | 0.00012142 | 7.1611e-05 | 4.1803e-05 | 5.9131e-05 | 8.0147e-06 | 0.00013728 | 0.0001455 | 8.2665e-05 | 0.00010918 | nd
533 | 5.4423e-05 | 0.0001528 | 9.4844e-05 | 4.6108e-05 | 8.9137e-05 | 4.526e-05 | 5.4339e-05 | 8.2319e-05 | 1.8646e-05 | 3.0985e-05 | 0.00020325 | 4.0117e-05 | 0.00010165 | 5.9637e-05 | 5.6523e-05 | 0.0001317 | 0.0001529 | 4.2809e-05 | 6.619e-05 | 0.00011632 | 7.002e-05 | 3.976e-05 | 5.7404e-05 | 6.1369e-06 | 0.00013396 | 0.00014569 | 8.2378e-05 | 0.00010831 | nd
534 | 5.3108e-05 | 0.00015271 | 9.4771e-05 | 4.5782e-05 | 8.7398e-05 | 4.537e-05 | 5.3145e-05 | 8.119e-05 | 1.7499e-05 | 2.9999e-05 | 0.00019743 | 3.9243e-05 | 0.0001003 | 5.8629e-05 | 5.5107e-05 | 0.00013342 | 0.00015383 | 4.0829e-05 | 6.5681e-05 | 0.0001187 | 6.9648e-05 | 3.9267e-05 | 5.5864e-05 | 4.4344e-06 | 0.00013071 | 0.00014569 | 8.2665e-05 | 0.00010745 | nd
535 | 5.2621e-05 | 0.00015443 | 9.2695e-05 | 4.5092e-05 | 8.7288e-05 | 4.362e-05 | 5.1794e-05 | 7.8816e-05 | 1.8646e-05 | 2.9066e-05 | 0.00019765 | 3.9352e-05 | 9.9937e-05 | 5.8145e-05 | 5.3593e-05 | 0.00013026 | 0.00015514 | 4.0201e-05 | 6.518e-05 | 0.00011063 | 6.7626e-05 | 3.8384e-05 | 5.5104e-05 | 1.3294e-06 | 0.00012856 | 0.00014058 | 7.6062e-05 | 0.00010615 | nd
536 | 5.1133e-05 | 0.0001557 | 8.8765e-05 | 4.4299e-05 | 8.522e-05 | 4.3538e-05 | 5.1825e-05 | 7.761e-05 | 1.6663e-05 | 2.8731e-05 | 0.00018423 | 3.9757e-05 | 9.8747e-05 | 5.77e-05 | 5.2457e-05 | 0.00012681 | 0.00015608 | 3.8946e-05 | 6.4053e-05 | 0.00010814 | 6.6259e-05 | 3.7051e-05 | 5.2724e-05 | 8.2881e-07 | 0.00012849 | 0.00014096 | 7.6062e-05 | 0.00010441 | nd
537 | 5.0131e-05 | 0.00015561 | 9.0767e-05 | 4.3555e-05 | 8.3701e-05 | 4.2489e-05 | 5.1122e-05 | 7.5198e-05 | 1.8274e-05 | 2.8815e-05 | 0.00018512 | 4.0648e-05 | 9.7906e-05 | 5.661e-05 | 5.0384e-05 | 0.00012692 | 0.00015647 | 3.6209e-05 | 6.331e-05 | 0.00010564 | 6.5723e-05 | 3.7268e-05 | 5.2685e-05 | 1.5288e-07 | 0.00012532 | 0.00013803 | 7.635e-05 | 0.00010311 | nd
538 | 4.9847e-05 | 0.00015783 | 8.3053e-05 | 4.3233e-05 | 8.3701e-05 | 4.1747e-05 | 5.0201e-05 | 7.3408e-05 | 1.7128e-05 | 2.7913e-05 | 0.00017538 | 3.9835e-05 | 9.6631e-05 | 5.6287e-05 | 4.9726e-05 | 0.00012359 | 0.00015741 | 3.4986e-05 | 6.2492e-05 | 0.00010088 | 6.4311e-05 | 3.4792e-05 | 4.9881e-05 | -1.4619e-06 | 0.00012185 | 0.00013586 | 7.6062e-05 | 0.00010181 | nd
539 | 4.8388e-05 | 0.00015996 | 8.3053e-05 | 4.2511e-05 | 8.1523e-05 | 4.195e-05 | 4.891e-05 | 7.1073e-05 | 1.3301e-05 | 2.698e-05 | 0.00016845 | 3.8867e-05 | 9.5581e-05 | 5.5197e-05 | 4.7702e-05 | 0.00012514 | 0.00015829 | 3.3537e-05 | 6.2158e-05 | 9.8152e-05 | 6.269e-05 | 3.4299e-05 | 4.9871e-05 | -2.2255e-06 | 0.00012162 | 0.00013623 | 7.6062e-05 | 0.00010052 | nd
540 | 4.7959e-05 | 0.00016101 | 8.0978e-05 | 4.1991e-05 | 8.1523e-05 | 4.0901e-05 | 4.802e-05 | 6.9943e-05 | 1.4912e-05 | 2.6613e-05 | 0.00016587 | 3.8461e-05 | 9.4614e-05 | 5.455e-05 | 4.6714e-05 | 0.0001187 | 0.00016005 | 3.3859e-05 | 6.098e-05 | 9.8383e-05 | 6.1739e-05 | 3.3373e-05 | 4.8301e-05 | -4.9799e-06 | 0.00011822 | 0.00013056 | 6.917e-05 | 9.9215e-05 | nd
541 | 4.6615e-05 | 0.00016181 | 8.2759e-05 | 4.1354e-05 | 8.0489e-05 | 3.9568e-05 | 4.7869e-05 | 6.9397e-05 | 1.5222e-05 | 2.6613e-05 | 0.00015938 | 4.0281e-05 | 9.3325e-05 | 5.3986e-05 | 4.5628e-05 | 0.00011542 | 0.00016007 | 3.0962e-05 | 6.0722e-05 | 9.3275e-05 | 6.0237e-05 | 3.2967e-05 | 4.6672e-05 | -5.2741e-06 | 0.0001163 | 0.00012962 | 6.917e-05 | 9.7482e-05 | nd
542 | 4.6471e-05 | 0.00016227 | 8.0831e-05 | 4.1123e-05 | 7.9564e-05 | 3.9852e-05 | 4.6275e-05 | 6.6947e-05 | 1.5687e-05 | 2.5795e-05 | 0.00015961 | 4.1037e-05 | 9.2135e-05 | 5.3099e-05 | 4.4213e-05 | 0.00011174 | 0.00016189 | 3.1782e-05 | 5.9812e-05 | 9.0894e-05 | 5.8097e-05 | 3.3227e-05 | 4.6366e-05 | -7.3837e-06 | 0.00011268 | 0.0001249 | 6.2711e-05 | 9.7049e-05 | nd
543 | 4.4554e-05 | 0.00016345 | 8.0757e-05 | 4.0331e-05 | 7.9235e-05 | 3.8803e-05 | 4.6057e-05 | 6.5234e-05 | 1.9514e-05 | 2.461e-05 | 0.00015681 | 4.1522e-05 | 9.1308e-05 | 5.2695e-05 | 4.3406e-05 | 0.0001103 | 0.00016277 | 3.2603e-05 | 5.937e-05 | 9.3735e-05 | 5.7323e-05 | 3.314e-05 | 4.5399e-05 | -7.0389e-06 | 0.00010951 | 0.00012216 | 6.2423e-05 | 9.5316e-05 | nd
544 | 4.4698e-05 | 0.00016391 | 8.0684e-05 | 3.9849e-05 | 7.6352e-05 | 3.8356e-05 | 4.4924e-05 | 6.2276e-05 | 1.9747e-05 | 2.4327e-05 | 0.00015747 | 4.0834e-05 | 9.0243e-05 | 5.2049e-05 | 4.2567e-05 | 0.00010535 | 0.00016366 | 3.2264e-05 | 5.8259e-05 | 9.6922e-05 | 5.6045e-05 | 3.3893e-05 | 4.4066e-05 | -8.9108e-06 | 0.00010744 | 0.00011394 | 5.5675e-05 | 9.445e-05 | nd
545 | 4.2897e-05 | 0.00016508 | 7.668e-05 | 3.9453e-05 | 7.5208e-05 | 3.8162e-05 | 4.3664e-05 | 6.173e-05 | 2.1126e-05 | 2.331e-05 | 0.00015143 | 4.1818e-05 | 8.8983e-05 | 5.1121e-05 | 4.0872e-05 | 0.00010357 | 0.00016407 | 3.1508e-05 | 5.7491e-05 | 9.1814e-05 | 5.438e-05 | 3.398e-05 | 4.301e-05 | -8.7978e-06 | 0.00010597 | 0.00011394 | 5.5387e-05 | 9.315e-05 | nd
546 | 4.281e-05 | 0.00016672 | 7.4825e-05 | 3.9141e-05 | 7.4284e-05 | 3.7469e-05 | 4.2161e-05 | 5.9318e-05 | 2.0289e-05 | 2.2492e-05 | 0.00015187 | 4.3052e-05 | 8.8031e-05 | 5.0232e-05 | 3.9786e-05 | 0.00010035 | 0.00016457 | 3.1797e-05 | 5.6807e-05 | 9.5116e-05 | 5.2447e-05 | 3.34e-05 | 4.2279e-05 | -1.0526e-05 | 0.00010264 | 0.00011015 | 5.2589e-05 | 9.1417e-05 | nd
547 | 4.1982e-05 | 0.00016681 | 7.1041e-05 | 3.8376e-05 | 7.4174e-05 | 3.693e-05 | 4.155e-05 | 5.7605e-05 | 1.9375e-05 | 2.2408e-05 | 0.00013889 | 4.3481e-05 | 8.6659e-05 | 4.9507e-05 | 3.9424e-05 | 9.857e-05 | 0.00016449 | 3.0977e-05 | 5.5973e-05 | 8.9663e-05 | 5.1199e-05 | 3.3081e-05 | 4.0858e-05 | -1.1289e-05 | 0.00010132 | 0.00010722 | 4.5842e-05 | 9.0117e-05 | nd
548 | 4.0893e-05 | 0.00016749 | 7.0894e-05 | 3.775e-05 | 7.2325e-05 | 3.6501e-05 | 4.0259e-05 | 5.6399e-05 | 2.0754e-05 | 2.0772e-05 | 0.00013609 | 4.4512e-05 | 8.5579e-05 | 4.8739e-05 | 3.8716e-05 | 9.512e-05 | 0.00016498 | 3.0381e-05 | 5.5138e-05 | 8.183e-05 | 4.9444e-05 | 3.3081e-05 | 3.9949e-05 | -1.05e-05 | 9.9472e-05 | 0.00010486 | 4.5698e-05 | 8.8817e-05 | nd
549 | 4.098e-05 | 0.0001673 | 7.0968e-05 | 3.7289e-05 | 7.0367e-05 | 3.6837e-05 | 3.9368e-05 | 5.5155e-05 | 1.953e-05 | 2.0489e-05 | 0.00013352 | 4.5222e-05 | 8.4193e-05 | 4.7972e-05 | 3.7104e-05 | 9.5405e-05 | 0.00016405 | 2.9817e-05 | 5.4053e-05 | 8.2175e-05 | 4.7913e-05 | 3.3038e-05 | 3.9258e-05 | -1.1089e-05 | 9.9697e-05 | 0.00010542 | 4.218e-05 | 8.7518e-05 | nd
550 | 4.0523e-05 | 0.00016749 | 6.8966e-05 | 3.6908e-05 | 6.8079e-05 | 3.6237e-05 | 3.8847e-05 | 5.3365e-05 | 1.984e-05 | 2.0405e-05 | 0.00013027 | 4.4254e-05 | 8.2371e-05 | 4.6924e-05 | 3.6396e-05 | 9.1841e-05 | 0.00016449 | 2.8497e-05 | 5.29e-05 | 8.2405e-05 | 4.6441e-05 | 3.1922e-05 | 3.7837e-05 | -1.1765e-05 | 9.6226e-05 | 9.9939e-05 | 4.541e-05 | 8.5785e-05 | nd
551 | 3.9949e-05 | 0.00016835 | 6.5109e-05 | 3.6415e-05 | 6.645e-05 | 3.6298e-05 | 3.7587e-05 | 5.2197e-05 | 1.984e-05 | 1.9839e-05 | 0.00011752 | 4.6018e-05 | 8.1502e-05 | 4.5874e-05 | 3.531e-05 | 9.0231e-05 | 0.00016266 | 2.5294e-05 | 5.1874e-05 | 7.9564e-05 | 4.5282e-05 | 3.0459e-05 | 3.6445e-05 | -1.3348e-05 | 9.3129e-05 | 0.00010212 | 4.541e-05 | 8.4051e-05 | nd
552 | 4.0123e-05 | 0.00016613 | 5.9324e-05 | 3.5066e-05 | 6.4601e-05 | 3.6339e-05 | 3.7066e-05 | 5.0407e-05 | 2.015e-05 | 1.9556e-05 | 0.00011494 | 4.5924e-05 | 7.9205e-05 | 4.4826e-05 | 3.3565e-05 | 9.0402e-05 | 0.0001627 | 2.4634e-05 | 5.103e-05 | 7.4687e-05 | 4.3378e-05 | 3.0502e-05 | 3.5961e-05 | -1.4287e-05 | 8.796e-05 | 9.7199e-05 | 4.218e-05 | 8.1885e-05 | nd
553 | 4.0239e-05 | 0.0001644 | 6.5256e-05 | 3.422e-05 | 6.1719e-05 | 3.64e-05 | 3.6145e-05 | 4.9785e-05 | 2.015e-05 | 1.8906e-05 | 0.00011214 | 4.569e-05 | 7.7104e-05 | 4.3696e-05 | 3.2759e-05 | 8.7123e-05 | 0.00016221 | 2.4006e-05 | 4.9912e-05 | 6.6624e-05 | 4.1699e-05 | 2.749e-05 | 3.4361e-05 | -1.3148e-05 | 8.3016e-05 | 0.0001005 | 4.9072e-05 | 7.9719e-05 | nd
554 | 4.0065e-05 | 0.00016209 | 5.9544e-05 | 3.3364e-05 | 5.965e-05 | 3.5565e-05 | 3.5194e-05 | 4.7995e-05 | 1.7935e-05 | 1.8455e-05 | 0.00010587 | 4.5502e-05 | 7.4778e-05 | 4.2646e-05 | 3.1442e-05 | 8.8848e-05 | 0.0001613 | 2.1623e-05 | 4.8735e-05 | 6.6854e-05 | 4.1446e-05 | 2.6287e-05 | 3.369e-05 | -1.4875e-05 | 8.324e-05 | 0.00010069 | 4.8928e-05 | 7.6686e-05 | nd
555 | 4.0523e-05 | 0.0001615 | 5.9691e-05 | 3.2373e-05 | 5.8397e-05 | 3.7081e-05 | 3.4643e-05 | 4.6942e-05 | 1.809e-05 | 1.8822e-05 | 0.00010027 | 4.569e-05 | 7.2664e-05 | 4.1477e-05 | 3.0587e-05 | 8.6952e-05 | 0.00015994 | 1.8823e-05 | 4.7365e-05 | 6.1631e-05 | 4.0554e-05 | 2.5577e-05 | 3.2969e-05 | -1.3648e-05 | 8.324e-05 | 0.00010107 | 4.9216e-05 | 7.452e-05 | nd
556 | 4.1438e-05 | 0.000159 | 5.6055e-05 | 3.1714e-05 | 5.6438e-05 | 3.7101e-05 | 3.3933e-05 | 4.5812e-05 | 1.5719e-05 | 1.8707e-05 | 8.7292e-05 | 4.6392e-05 | 7.0871e-05 | 4.0508e-05 | 3.0077e-05 | 8.5284e-05 | 0.00015815 | 1.6875e-05 | 4.6572e-05 | 5.902e-05 | 4.0241e-05 | 2.4158e-05 | 3.1696e-05 | -1.3623e-05 | 8.0143e-05 | 9.8514e-05 | 5.2733e-05 | 7.1487e-05 | nd
557 | 4.164e-05 | 0.00015764 | 5.42e-05 | 3.0472e-05 | 5.5624e-05 | 3.7081e-05 | 3.3261e-05 | 4.5812e-05 | 1.8322e-05 | 1.8088e-05 | 8.3826e-05 | 4.5104e-05 | 6.8672e-05 | 3.95e-05 | 2.8661e-05 | 8.862e-05 | 0.00015721 | 1.3511e-05 | 4.5404e-05 | 5.1072e-05 | 3.8219e-05 | 2.3665e-05 | 3.1183e-05 | -1.356e-05 | 8.3614e-05 | 0.00010163 | 5.2733e-05 | 6.8888e-05 | nd
558 | 4.2642e-05 | 0.00015697 | 5.2198e-05 | 2.9919e-05 | 5.4699e-05 | 3.7458e-05 | 3.2982e-05 | 4.4721e-05 | 1.5874e-05 | 1.7354e-05 | 7.8003e-05 | 4.6127e-05 | 6.7285e-05 | 3.8249e-05 | 2.825e-05 | 8.7009e-05 | 0.00015589 | 1.1595e-05 | 4.4594e-05 | 5.1187e-05 | 3.7788e-05 | 2.3969e-05 | 3.0788e-05 | -1.3416e-05 | 8.229e-05 | 9.9077e-05 | 5.3021e-05 | 6.6288e-05 | nd
559 | 4.3013e-05 | 0.0001537 | 4.8488e-05 | 2.8886e-05 | 5.2631e-05 | 3.8038e-05 | 3.2401e-05 | 4.2969e-05 | 1.6184e-05 | 1.7438e-05 | 7.1514e-05 | 4.6564e-05 | 6.4595e-05 | 3.7159e-05 | 2.8069e-05 | 8.5342e-05 | 0.00015496 | 1.0243e-05 | 4.3325e-05 | 4.9151e-05 | 3.7074e-05 | 2.3216e-05 | 2.988e-05 | -1.4324e-05 | 8.0667e-05 | 9.8889e-05 | 5.3453e-05 | 6.3689e-05 | nd
560 | 4.3841e-05 | 0.00015157 | 4.6559e-05 | 2.8719e-05 | 5.1112e-05 | 3.7499e-05 | 3.2061e-05 | 4.1877e-05 | 1.6727e-05 | 1.6788e-05 | 6.458e-05 | 4.6462e-05 | 6.2845e-05 | 3.631e-05 | 2.7411e-05 | 8.6952e-05 | 0.0001545 | 9.116e-06 | 4.2223e-05 | 4.6425e-05 | 3.6524e-05 | 2.3693e-05 | 2.8823e-05 | -1.254e-05 | 7.5947e-05 | 0.00010002 | 5.3597e-05 | 6.1955e-05 | nd
561 | 4.3986e-05 | 0.00014975 | 4.6633e-05 | 2.7841e-05 | 4.9263e-05 | 3.8852e-05 | 3.0771e-05 | 4.1725e-05 | 1.5348e-05 | 1.6138e-05 | 5.5736e-05 | 4.7266e-05 | 6.1262e-05 | 3.5826e-05 | 2.6835e-05 | 8.3788e-05 | 0.00015405 | 8.5845e-06 | 4.1773e-05 | 4.1088e-05 | 3.4904e-05 | 2.1477e-05 | 2.7915e-05 | -1.3479e-05 | 7.6246e-05 | 9.784e-05 | 5.3884e-05 | 5.9356e-05 | nd
562 | 4.4357e-05 | 0.00014802 | 4.6486e-05 | 2.7236e-05 | 4.9263e-05 | 3.9076e-05 | 3.0861e-05 | 4.0633e-05 | 1.5735e-05 | 1.6138e-05 | 5.7958e-05 | 4.9788e-05 | 5.9104e-05 | 3.4855e-05 | 2.6604e-05 | 8.3902e-05 | 0.0001532 | 6.7332e-06 | 4.0721e-05 | 4.4274e-05 | 3.468e-05 | 2.126e-05 | 2.7737e-05 | -1.2865e-05 | 7.2626e-05 | 9.8215e-05 | 5.769e-05 | 5.7623e-05 | nd
563 | 4.5387e-05 | 0.00014685 | 4.4484e-05 | 2.6326e-05 | 4.9153e-05 | 3.9249e-05 | 3.0159e-05 | 4.0557e-05 | 1.589e-05 | 1.6305e-05 | 5.4047e-05 | 4.9803e-05 | 5.748e-05 | 3.4249e-05 | 2.6522e-05 | 8.2177e-05 | 0.00015319 | 6.5082e-06 | 3.9761e-05 | 3.9052e-05 | 3.3416e-05 | 2.0057e-05 | 2.6977e-05 | -1.3597e-05 | 7.1227e-05 | 9.3862e-05 | 5.1374e-05 | 5.5457e-05 | nd
564 | 4.6274e-05 | 0.00014453 | 4.4557e-05 | 2.5689e-05 | 4.7414e-05 | 4.0368e-05 | 2.9698e-05 | 4.1103e-05 | 1.7269e-05 | 1.6222e-05 | 5.5158e-05 | 5.0419e-05 | 5.5967e-05 | 3.3683e-05 | 2.6851e-05 | 8.0566e-05 | 0.00015225 | 6.8938e-06 | 3.8826e-05 | 3.6441e-05 | 3.2287e-05 | 1.7218e-05 | 2.5585e-05 | -1.1844e-05 | 6.7756e-05 | 9.0371e-05 | 5.1518e-05 | 5.3724e-05 | nd
565 | 4.7189e-05 | 0.00014213 | 4.2776e-05 | 2.5271e-05 | 4.638e-05 | 4.0165e-05 | 2.8596e-05 | 4.1103e-05 | 1.6123e-05 | 1.6022e-05 | 5.2802e-05 | 5.1895e-05 | 5.472e-05 | 3.2675e-05 | 2.5815e-05 | 8.2063e-05 | 0.0001509 | 4.6569e-06 | 3.7875e-05 | 3.7016e-05 | 3.1632e-05 | 1.6856e-05 | 2.4884e-05 | -1.2871e-05 | 6.4884e-05 | 9.236e-05 | 5.4316e-05 | 5.1991e-05 | nd
566 | 4.7617e-05 | 0.00013981 | 4.2703e-05 | 2.4719e-05 | 4.649e-05 | 4.0989e-05 | 2.8226e-05 | 4.1027e-05 | 1.4976e-05 | 1.5938e-05 | 4.2624e-05 | 5.0848e-05 | 5.2591e-05 | 3.2109e-05 | 2.6012e-05 | 7.8728e-05 | 0.00015041 | 4.3182e-06 | 3.7708e-05 | 3.1793e-05 | 3.0934e-05 | 1.5495e-05 | 2.519e-05 | -1.2577e-05 | 6.2961e-05 | 8.8007e-05 | 4.7856e-05 | 4.9824e-05 | nd
567 | 4.8903e-05 | 0.00013691 | 4.2703e-05 | 2.3954e-05 | 4.5346e-05 | 4.1174e-05 | 2.8008e-05 | 4.0912e-05 | 1.6355e-05 | 1.5655e-05 | 4.7869e-05 | 5.2535e-05 | 5.2088e-05 | 3.1585e-05 | 2.6358e-05 | 7.8842e-05 | 0.00014893 | 2.9019e-06 | 3.714e-05 | 3.1793e-05 | 3.1587e-05 | 1.477e-05 | 2.4163e-05 | -1.3516e-05 | 6.1188e-05 | 8.9996e-05 | 5.8122e-05 | 4.8958e-05 | nd
568 | 4.9905e-05 | 0.00013506 | 4.4631e-05 | 2.3643e-05 | 4.4312e-05 | 4.2455e-05 | 2.7154e-05 | 4.1065e-05 | 1.6743e-05 | 1.467e-05 | 4.4846e-05 | 5.1193e-05 | 5.0813e-05 | 3.09e-05 | 2.6457e-05 | 8.2291e-05 | 0.0001482 | 2.9983e-06 | 3.6589e-05 | 3.2023e-05 | 2.9551e-05 | 1.5349e-05 | 2.4489e-05 | -1.3634e-05 | 5.6169e-05 | 8.7068e-05 | 5.5036e-05 | 4.7658e-05 | nd
569 | 5.1191e-05 | 0.00013219 | 4.2776e-05 | 2.3221e-05 | 4.4092e-05 | 4.2618e-05 | 2.6845e-05 | 4.0405e-05 | 1.682e-05 | 1.4754e-05 | 5.2002e-05 | 5.0856e-05 | 4.9958e-05 | 3.0376e-05 | 2.6786e-05 | 7.7345e-05 | 0.00014764 | 3.4012e-06 | 3.6256e-05 | 3.521e-05 | 2.9268e-05 | 1.4813e-05 | 2.3591e-05 | -1.2846e-05 | 5.4172e-05 | 8.1964e-05 | 4.7713e-05 | 4.6358e-05 | nd
570 | 5.056e-05 | 0.00012933 | 4.0627e-05 | 2.326e-05 | 4.2353e-05 | 4.3453e-05 | 2.5343e-05 | 3.9706e-05 | 1.9578e-05 | 1.3768e-05 | 5.1335e-05 | 4.981e-05 | 4.9595e-05 | 3.0296e-05 | 2.6885e-05 | 7.5734e-05 | 0.00014714 | 6.7159e-06 | 3.6038e-05 | 3.5555e-05 | 2.9417e-05 | 1.8058e-05 | 2.4193e-05 | -1.3841e-05 | 5.5721e-05 | 7.6296e-05 | 4.4483e-05 | 4.6358e-05 | nd
571 | 5.0415e-05 | 0.00012889 | 4.0701e-05 | 2.3373e-05 | 4.1914e-05 | 4.3748e-05 | 2.5124e-05 | 3.9199e-05 | 2.0802e-05 | 1.402e-05 | 5.9602e-05 | 5.2331e-05 | 4.8922e-05 | 2.9976e-05 | 2.756e-05 | 7.5563e-05 | 0.00014667 | 7.5859e-06 | 3.5312e-05 | 3.9086e-05 | 2.744e-05 | 2.0448e-05 | 2.5062e-05 | -1.185e-05 | 5.8443e-05 | 7.6296e-05 | 4.4051e-05 | 4.5925e-05 | nd
572 | 5.093e-05 | 0.00012529 | 4.0701e-05 | 2.3582e-05 | 4.1365e-05 | 4.3586e-05 | 2.4422e-05 | 3.6863e-05 | 2.7e-05 | 1.3537e-05 | 6.7203e-05 | 5.3416e-05 | 4.804e-05 | 2.9655e-05 | 2.756e-05 | 7.0731e-05 | 0.00014565 | 1.1271e-05 | 3.4544e-05 | 4.4423e-05 | 2.7128e-05 | 2.2837e-05 | 2.4074e-05 | -1.3108e-05 | 5.7493e-05 | 6.7889e-05 | 4.0245e-05 | 4.5925e-05 | nd
573 | 5.0815e-05 | 0.00012298 | 4.0407e-05 | 2.3401e-05 | 4.3543e-05 | 4.5163e-05 | 2.3749e-05 | 3.6508e-05 | 3.1741e-05 | 1.3202e-05 | 7.0892e-05 | 5.2909e-05 | 4.7731e-05 | 2.9213e-05 | 2.8218e-05 | 6.9006e-05 | 0.00014478 | 1.3348e-05 | 3.4544e-05 | 5.0451e-05 | 2.5939e-05 | 2.553e-05 | 2.4855e-05 | -1.2789e-05 | 5.5347e-05 | 6.8452e-05 | 3.7016e-05 | 4.5925e-05 | nd
574 | 5.173e-05 | 0.00011949 | 3.8405e-05 | 2.3288e-05 | 4.1365e-05 | 4.4603e-05 | 2.2768e-05 | 3.6013e-05 | 3.4499e-05 | 1.2468e-05 | 7.8492e-05 | 5.3254e-05 | 4.7283e-05 | 2.9012e-05 | 2.7922e-05 | 6.5671e-05 | 0.00014386 | 1.6405e-05 | 3.4194e-05 | 5.3062e-05 | 2.5329e-05 | 2.8267e-05 | 2.5249e-05 | -1.4197e-05 | 5.32e-05 | 6.6088e-05 | 3.6872e-05 | 4.5492e-05 | nd
575 | 5.1527e-05 | 0.00011717 | 3.8258e-05 | 2.3288e-05 | 4.2399e-05 | 4.5937e-05 | 2.3289e-05 | 3.6825e-05 | 3.8249e-05 | 1.2667e-05 | 7.8937e-05 | 5.4979e-05 | 4.748e-05 | 2.8731e-05 | 2.8597e-05 | 6.0496e-05 | 0.00014239 | 1.8949e-05 | 3.3842e-05 | 5.6248e-05 | 2.5165e-05 | 2.9312e-05 | 2.5605e-05 | -1.4197e-05 | 5.1502e-05 | 6.2409e-05 | 3.3354e-05 | 4.5059e-05 | nd
576 | 5.2072e-05 | 0.00011159 | 4.026e-05 | 2.3401e-05 | 3.9517e-05 | 4.6354e-05 | 2.1968e-05 | 3.6749e-05 | 3.9783e-05 | 1.23e-05 | 8.2626e-05 | 5.4814e-05 | 4.7185e-05 | 2.9092e-05 | 3.0226e-05 | 5.9e-05 | 0.00014156 | 2.0929e-05 | 3.3835e-05 | 5.9434e-05 | 2.4585e-05 | 3.0498e-05 | 2.4617e-05 | -1.7591e-05 | 4.9879e-05 | 5.6929e-05 | 2.6463e-05 | 4.5492e-05 | nd
577 | 5.25e-05 | 0.00010891 | 4.0186e-05 | 2.3139e-05 | 4.2399e-05 | 4.7493e-05 | 2.1719e-05 | 3.7879e-05 | 4.2154e-05 | 1.1147e-05 | 9.0226e-05 | 5.3422e-05 | 4.7129e-05 | 2.8649e-05 | 2.9732e-05 | 5.9057e-05 | 0.00013852 | 2.1717e-05 | 3.3492e-05 | 5.9434e-05 | 2.4645e-05 | 3.2005e-05 | 2.5131e-05 | -1.7885e-05 | 4.6109e-05 | 5.7117e-05 | 2.5887e-05 | 4.5492e-05 | nd
578 | 5.3184e-05 | 0.00010582 | 4.2188e-05 | 2.3064e-05 | 4.0331e-05 | 4.6374e-05 | 2.0745e-05 | 3.7802e-05 | 4.5067e-05 | 1.2017e-05 | 9.2804e-05 | 5.3689e-05 | 4.6793e-05 | 2.9134e-05 | 3.039e-05 | 5.7161e-05 | 0.00013579 | 2.3648e-05 | 3.3583e-05 | 6.5692e-05 | 2.5106e-05 | 3.2714e-05 | 2.522e-05 | -1.6395e-05 | 4.7881e-05 | 5.3814e-05 | 2.2657e-05 | 4.5492e-05 | nd
579 | 5.4041e-05 | 0.00010338 | 4.5898e-05 | 2.2792e-05 | 4.1365e-05 | 4.7615e-05 | 2.0466e-05 | 3.784e-05 | 4.4912e-05 | 1.1734e-05 | 9.8493e-05 | 5.5984e-05 | 4.7185e-05 | 2.9414e-05 | 3.0966e-05 | 5.8714e-05 | 0.00013401 | 2.5146e-05 | 3.3433e-05 | 6.5577e-05 | 2.4585e-05 | 3.2758e-05 | 2.5852e-05 | -1.7741e-05 | 4.6109e-05 | 5.1074e-05 | 2.2801e-05 | 4.5059e-05 | nd
580 | 5.3694e-05 | 0.00010061 | 4.1894e-05 | 2.214e-05 | 4.218e-05 | 4.8348e-05 | 2.0405e-05 | 3.8894e-05 | 4.767e-05 | 1.1566e-05 | 9.7382e-05 | 5.6163e-05 | 4.7003e-05 | 2.9295e-05 | 3.0506e-05 | 6.0325e-05 | 0.00013116 | 2.7318e-05 | 3.3625e-05 | 6.2966e-05 | 2.4407e-05 | 3.3858e-05 | 2.5911e-05 | -1.4936e-05 | 4.566e-05 | 4.8334e-05 | 1.9283e-05 | 4.4192e-05 | nd
581 | 5.4667e-05 | 9.7432e-05 | 4.3822e-05 | 2.276e-05 | 4.1741e-05 | 4.8775e-05 | 2.0654e-05 | 3.9516e-05 | 4.7515e-05 | 1.23e-05 | 0.0001052 | 5.5859e-05 | 4.7199e-05 | 2.9255e-05 | 3.0687e-05 | 6.0496e-05 | 0.00012692 | 2.6448e-05 | 3.36e-05 | 6.5922e-05 | 2.5225e-05 | 3.3424e-05 | 2.5249e-05 | -1.3997e-05 | 4.7657e-05 | 5.3438e-05 | 2.9261e-05 | 4.3759e-05 | nd
582 | 5.5756e-05 | 9.4348e-05 | 4.5677e-05 | 2.231e-05 | 4.0816e-05 | 4.896e-05 | 2.1514e-05 | 3.897e-05 | 5.1265e-05 | 1.2384e-05 | 0.0001052 | 5.6163e-05 | 4.7072e-05 | 2.9616e-05 | 3.0456e-05 | 6.2107e-05 | 0.00012352 | 2.7575e-05 | 3.3867e-05 | 6.6152e-05 | 2.5864e-05 | 3.4205e-05 | 2.5852e-05 | -1.3966e-05 | 5.1053e-05 | 5.6366e-05 | 2.9836e-05 | 4.3326e-05 | nd
583 | 5.7302e-05 | 9.1171e-05 | 4.3602e-05 | 2.2236e-05 | 3.9672e-05 | 5.0496e-05 | 2.1484e-05 | 3.9478e-05 | 5.0351e-05 | 1.2384e-05 | 0.00010956 | 5.6265e-05 | 4.7296e-05 | 2.9377e-05 | 3.174e-05 | 6.1879e-05 | 0.00012032 | 2.6915e-05 | 3.3758e-05 | 6.9683e-05 | 2.5462e-05 | 3.3728e-05 | 2.5516e-05 | -1.2037e-05 | 4.9505e-05 | 5.3626e-05 | 2.998e-05 | 4.2892e-05 | nd
584 | 5.7157e-05 | 8.8765e-05 | 4.3602e-05 | 2.2374e-05 | 4.1411e-05 | 5.1047e-05 | 2.1847e-05 | 4.123e-05 | 5.3868e-05 | 1.2384e-05 | 0.00010978 | 5.3345e-05 | 4.724e-05 | 2.9536e-05 | 3.2069e-05 | 6.1822e-05 | 0.00011642 | 2.7012e-05 | 3.4075e-05 | 6.6612e-05 | 2.5581e-05 | 3.2395e-05 | 2.4973e-05 | -1.2532e-05 | 5.1427e-05 | 5.1074e-05 | 3.0268e-05 | 4.2459e-05 | nd
585 | 5.8588e-05 | 8.6543e-05 | 4.3455e-05 | 2.2069e-05 | 4.1301e-05 | 5.2267e-05 | 2.1114e-05 | 4.1306e-05 | 5.2566e-05 | 1.1482e-05 | 0.00011112 | 5.4392e-05 | 4.682e-05 | 2.9414e-05 | 3.2316e-05 | 6.5214e-05 | 0.00011303 | 2.8525e-05 | 3.4368e-05 | 6.6842e-05 | 2.5268e-05 | 3.2569e-05 | 2.5427e-05 | -1.0572e-05 | 5.3574e-05 | 5.4002e-05 | 3.3642e-05 | 4.2459e-05 | nd
586 | 5.9132e-05 | 8.3146e-05 | 4.5604e-05 | 2.1892e-05 | 4.1411e-05 | 5.2502e-05 | 2.1024e-05 | 4.2474e-05 | 5.441e-05 | 1.2017e-05 | 0.00011414 | 5.4329e-05 | 4.6568e-05 | 2.9777e-05 | 3.3189e-05 | 6.6939e-05 | 0.00010948 | 2.6802e-05 | 3.4518e-05 | 6.4231e-05 | 2.4718e-05 | 3.1989e-05 | 2.5694e-05 | -8.3184e-06 | 5.3948e-05 | 5.9669e-05 | 3.4217e-05 | 4.1592e-05 | nd
587 | 5.9416e-05 | 8.1788e-05 | 4.5604e-05 | 2.1715e-05 | 4.1741e-05 | 5.2502e-05 | 2.1605e-05 | 4.1928e-05 | 5.3419e-05 | 1.1566e-05 | 0.00011134 | 5.3673e-05 | 4.6764e-05 | 2.9616e-05 | 3.3468e-05 | 6.6939e-05 | 0.00010665 | 2.7526e-05 | 3.466e-05 | 6.7187e-05 | 2.4778e-05 | 3.1973e-05 | 2.5053e-05 | -7.4983e-06 | 5.4546e-05 | 5.7305e-05 | 3.4217e-05 | 4.1159e-05 | nd
588 | 6.0163e-05 | 7.8299e-05 | 4.1821e-05 | 2.1592e-05 | 3.9563e-05 | 5.3001e-05 | 2.1726e-05 | 4.2981e-05 | 5.235e-05 | 1.1199e-05 | 0.00011849 | 5.4157e-05 | 4.6932e-05 | 2.9777e-05 | 3.4522e-05 | 6.5157e-05 | 0.00010353 | 2.8475e-05 | 3.4911e-05 | 6.4691e-05 | 2.4851e-05 | 3.0987e-05 | 2.4875e-05 | -6.8847e-06 | 5.4471e-05 | 5.2952e-05 | 3.1131e-05 | 4.0726e-05 | nd
589 | 6.1281e-05 | 7.7252e-05 | 4.1674e-05 | 2.1779e-05 | 4.1036e-05 | 5.3957e-05 | 2.1077e-05 | 4.4225e-05 | 5.4798e-05 | 1.0549e-05 | 0.00011458 | 5.2167e-05 | 4.6792e-05 | 2.9536e-05 | 3.467e-05 | 6.5157e-05 | 9.9731e-05 | 2.7027e-05 | 3.5547e-05 | 6.5151e-05 | 2.4911e-05 | 3.0814e-05 | 2.5724e-05 | -7.2354e-06 | 5.1524e-05 | 5.862e-05 | 3.8455e-05 | 4.0726e-05 | nd
590 | 6.2022e-05 | 7.4938e-05 | 4.1674e-05 | 2.1255e-05 | 3.8638e-05 | 5.3957e-05 | 2.1266e-05 | 4.4225e-05 | 5.2582e-05 | 1.0748e-05 | 0.00011916 | 5.1464e-05 | 4.6315e-05 | 2.9697e-05 | 3.5724e-05 | 6.5271e-05 | 9.5571e-05 | 2.606e-05 | 3.5496e-05 | 6.2425e-05 | 2.5059e-05 | 3.0771e-05 | 2.5023e-05 | -4.105e-06 | 5.4845e-05 | 5.6068e-05 | 3.1995e-05 | 4.0293e-05 | nd
591 | 6.2827e-05 | 7.4167e-05 | 4.1747e-05 | 2.1014e-05 | 3.8748e-05 | 5.4242e-05 | 2.1077e-05 | 4.4378e-05 | 5.3806e-05 | 1.0549e-05 | 0.00011178 | 5.2447e-05 | 4.6904e-05 | 2.9375e-05 | 3.5214e-05 | 6.711e-05 | 9.2604e-05 | 2.6688e-05 | 3.5254e-05 | 5.9584e-05 | 2.4509e-05 | 3.0842e-05 | 2.4628e-05 | -4.5744e-06 | 5.3297e-05 | 5.0964e-05 | 3.2283e-05 | 3.9859e-05 | nd
592 | 6.3111e-05 | 7.1358e-05 | 4.16e-05 | 2.1046e-05 | 3.9892e-05 | 5.5158e-05 | 2.1108e-05 | 4.5469e-05 | 5.2815e-05 | 1.0884e-05 | 0.00011525 | 5.1525e-05 | 4.6371e-05 | 2.9213e-05 | 3.5971e-05 | 6.5442e-05 | 8.9494e-05 | 2.5207e-05 | 3.5263e-05 | 6.2885e-05 | 2.3884e-05 | 3.0002e-05 | 2.4026e-05 | -3.9608e-06 | 5.0125e-05 | 5.5504e-05 | 3.8886e-05 | 3.9859e-05 | nd
593 | 6.3737e-05 | 6.9228e-05 | 4.3528e-05 | 2.0848e-05 | 3.7604e-05 | 5.6114e-05 | 2.1168e-05 | 4.4962e-05 | 5.3047e-05 | 1.0717e-05 | 0.00011525 | 5.1964e-05 | 4.5615e-05 | 2.9012e-05 | 3.6168e-05 | 6.5557e-05 | 8.6544e-05 | 2.519e-05 | 3.5247e-05 | 6.3e-05 | 2.3765e-05 | 2.8945e-05 | 2.4352e-05 | -4.4303e-06 | 5.005e-05 | 5.2952e-05 | 3.5513e-05 | 3.856e-05 | nd
594 | 6.4113e-05 | 6.6914e-05 | 3.9892e-05 | 2.0667e-05 | 3.7385e-05 | 5.5453e-05 | 2.0768e-05 | 4.5431e-05 | 5.3125e-05 | 1.0434e-05 | 0.00011592 | 5.2345e-05 | 4.5391e-05 | 2.8689e-05 | 3.6168e-05 | 6.7224e-05 | 8.3402e-05 | 2.4466e-05 | 3.4863e-05 | 6.0734e-05 | 2.2933e-05 | 2.9379e-05 | 2.3444e-05 | -4.6621e-06 | 5.035e-05 | 5.0776e-05 | 3.2714e-05 | 3.856e-05 | nd
595 | 6.4709e-05 | 6.5463e-05 | 4.16e-05 | 2.0073e-05 | 3.668e-05 | 5.6155e-05 | 2.0066e-05 | 4.4263e-05 | 5.2815e-05 | 9.9827e-06 | 0.00011356 | 5.3369e-05 | 4.4691e-05 | 2.8205e-05 | 3.5888e-05 | 6.7167e-05 | 8.0295e-05 | 2.2004e-05 | 3.4504e-05 | 6.0734e-05 | 2.2056e-05 | 2.9465e-05 | 2.3207e-05 | -3.6979e-06 | 4.6729e-05 | 5.1339e-05 | 3.5944e-05 | 3.726e-05 | nd
596 | 6.4681e-05 | 6.2378e-05 | 3.9819e-05 | 2.0222e-05 | 3.5865e-05 | 5.5778e-05 | 2.0066e-05 | 4.4733e-05 | 5.6797e-05 | 9.9827e-06 | 0.00011312 | 5.2572e-05 | 4.3822e-05 | 2.7761e-05 | 3.6218e-05 | 6.5728e-05 | 7.7092e-05 | 2.2197e-05 | 3.3953e-05 | 6.0619e-05 | 2.1922e-05 | 2.9769e-05 | 2.3474e-05 | -2.5836e-06 | 4.9976e-05 | 4.8787e-05 | 3.2714e-05 | 3.6827e-05 | nd
597 | 6.5138e-05 | 6.0193e-05 | 3.5962e-05 | 1.9917e-05 | 3.5755e-05 | 5.6195e-05 | 1.9145e-05 | 4.3565e-05 | 5.8021e-05 | 1.0266e-05 | 0.00011267 | 5.2266e-05 | 4.3515e-05 | 2.7276e-05 | 3.5971e-05 | 6.5671e-05 | 7.5378e-05 | 2.1762e-05 | 3.3377e-05 | 6.0849e-05 | 2.1565e-05 | 2.9465e-05 | 2.2536e-05 | -3.6979e-06 | 4.5256e-05 | 5.1151e-05 | 3.2714e-05 | 3.6393e-05 | nd
598 | 6.4681e-05 | 5.9202e-05 | 3.5962e-05 | 1.9761e-05 | 3.6085e-05 | 5.6166e-05 | 1.8503e-05 | 4.3096e-05 | 5.7029e-05 | 9.815e-06 | 0.00010663 | 5.3298e-05 | 4.2716e-05 | 2.6832e-05 | 3.551e-05 | 6.2449e-05 | 7.2952e-05 | 2.0845e-05 | 3.2968e-05 | 6.1079e-05 | 2.0733e-05 | 2.9103e-05 | 2.1598e-05 | -1.6817e-06 | 4.4882e-05 | 4.5484e-05 | 2.9341e-05 | 3.5527e-05 | nd
599 | 6.5225e-05 | 5.72e-05 | 3.5962e-05 | 1.8819e-05 | 3.5755e-05 | 5.6908e-05 | 1.9272e-05 | 4.1852e-05 | 5.8254e-05 | 9.7312e-06 | 0.00011076 | 5.2814e-05 | 4.2408e-05 | 2.6348e-05 | 3.5708e-05 | 6.5557e-05 | 7.0873e-05 | 1.9814e-05 | 3.2149e-05 | 5.8698e-05 | 1.9781e-05 | 2.9552e-05 | 2.2298e-05 | -1.5941e-06 | 4.6879e-05 | 4.8224e-05 | 3.257e-05 | 3.4227e-05 | nd
600 | 6.5335e-05 | 5.4978e-05 | 3.8184e-05 | 1.8734e-05 | 3.4126e-05 | 5.761e-05 | 1.8563e-05 | 4.123e-05 | 6.0857e-05 | 9.7312e-06 | 0.00010427 | 5.4663e-05 | 4.1456e-05 | 2.6107e-05 | 3.6086e-05 | 6.3946e-05 | 6.9257e-05 | 2.0313e-05 | 3.1623e-05 | 6.1424e-05 | 2.0881e-05 | 2.9899e-05 | 2.1815e-05 | -1.4187e-06 | 4.7028e-05 | 4.3495e-05 | 3.2858e-05 | 3.3361e-05 | nd
601 | 6.6453e-05 | 5.3564e-05 | 3.6035e-05 | 1.8607e-05 | 3.6085e-05 | 5.761e-05 | 1.8133e-05 | 4.0646e-05 | 6.1012e-05 | 9.3326e-06 | 0.00010472 | 5.361e-05 | 4.1119e-05 | 2.5583e-05 | 3.5658e-05 | 6.2335e-05 | 6.7656e-05 | 1.9218e-05 | 3.1239e-05 | 5.5972e-05 | 1.932e-05 | 2.9205e-05 | 2.0847e-05 | -1.4187e-06 | 4.8502e-05 | 4.8787e-05 | 3.2714e-05 | 3.3361e-05 | nd
602 | 6.7397e-05 | 5.507e-05 | 3.6035e-05 | 1.7948e-05 | 3.6414e-05 | 5.8862e-05 | 1.7921e-05 | 4.0062e-05 | 6.1012e-05 | 9.8989e-06 | 9.756e-05 | 5.4242e-05 | 3.9886e-05 | 2.5258e-05 | 3.4424e-05 | 6.406e-05 | 6.6552e-05 | 1.991e-05 | 3.088e-05 | 5.6317e-05 | 1.8978e-05 | 2.9552e-05 | 2.1144e-05 | -2.7959e-06 | 4.6954e-05 | 4.6423e-05 | 2.9197e-05 | 3.2494e-05 | nd
603 | 6.7826e-05 | 5.3436e-05 | 3.4254e-05 | 1.8451e-05 | 3.5975e-05 | 5.8404e-05 | 1.8103e-05 | 3.9554e-05 | 6.3537e-05 | 1.015e-05 | 9.8004e-05 | 5.4093e-05 | 4.0055e-05 | 2.4937e-05 | 3.477e-05 | 6.7281e-05 | 6.542e-05 | 1.7802e-05 | 3.0613e-05 | 5.9273e-05 | 1.9291e-05 | 3.0609e-05 | 2.1301e-05 | -1.5064e-06 | 4.7178e-05 | 4.8787e-05 | 3.5944e-05 | 3.2494e-05 | nd
604 | 6.7826e-05 | 5.3344e-05 | 3.6035e-05 | 1.7792e-05 | 3.5755e-05 | 5.8364e-05 | 1.8563e-05 | 3.9516e-05 | 6.4684e-05 | 1.0234e-05 | 9.5204e-05 | 5.4062e-05 | 4.0252e-05 | 2.4937e-05 | 3.477e-05 | 6.7395e-05 | 6.4839e-05 | 1.8462e-05 | 3.0496e-05 | 5.7007e-05 | 1.9736e-05 | 3.0246e-05 | 2.063e-05 | -9.551e-07 | 4.7103e-05 | 4.6235e-05 | 3.257e-05 | 3.2061e-05 | nd
605 | 6.9343e-05 | 5.3215e-05 | 4.0113e-05 | 1.7424e-05 | 3.4612e-05 | 5.9616e-05 | 1.9272e-05 | 3.8234e-05 | 6.4994e-05 | 1.0968e-05 | 9.6093e-05 | 5.4539e-05 | 4.0799e-05 | 2.4736e-05 | 3.426e-05 | 6.5728e-05 | 6.5395e-05 | 1.8912e-05 | 3.0279e-05 | 5.7007e-05 | 2.0777e-05 | 3.1796e-05 | 2.1627e-05 | -7.7979e-07 | 5.0798e-05 | 4.6986e-05 | 2.9341e-05 | 3.1628e-05 | nd
606 | 6.9656e-05 | 5.3987e-05 | 3.6109e-05 | 1.7381e-05 | 3.7824e-05 | 6.0868e-05 | 1.8352e-05 | 3.8348e-05 | 6.645e-05 | 1.0517e-05 | 9.9782e-05 | 5.5022e-05 | 4.0659e-05 | 2.4575e-05 | 3.4128e-05 | 6.7395e-05 | 6.4282e-05 | 1.822e-05 | 3.0471e-05 | 5.4511e-05 | 2.0777e-05 | 3.1477e-05 | 2.1657e-05 | -2.3011e-06 | 5.2721e-05 | 4.8787e-05 | 3.2858e-05 | 3.1628e-05 | nd
607 | 7.0571e-05 | 5.3987e-05 | 3.8037e-05 | 1.7488e-05 | 3.7824e-05 | 6.1112e-05 | 1.8321e-05 | 3.8348e-05 | 6.7674e-05 | 1.0601e-05 | 9.6093e-05 | 5.5538e-05 | 4.1136e-05 | 2.4617e-05 | 3.4079e-05 | 7.056e-05 | 6.3504e-05 | 1.7463e-05 | 3.0663e-05 | 5.4626e-05 | 2.0227e-05 | 3.0696e-05 | 2.0393e-05 | -1.5122e-06 | 5.0724e-05 | 5.1151e-05 | 3.329e-05 | 3.2061e-05 | nd
608 | 7.1173e-05 | 5.4978e-05 | 3.6403e-05 | 1.7558e-05 | 3.8043e-05 | 6.1488e-05 | 1.9454e-05 | 3.831e-05 | 7.1502e-05 | 1.1251e-05 | 9.0048e-05 | 5.5771e-05 | 4.1444e-05 | 2.4617e-05 | 3.4457e-05 | 6.8949e-05 | 6.4233e-05 | 1.8847e-05 | 3.0871e-05 | 5.7813e-05 | 2.0984e-05 | 3.2853e-05 | 2.1568e-05 | -1.3681e-06 | 5.4194e-05 | 5.2952e-05 | 3.9606e-05 | 3.2061e-05 | nd
609 | 7.3032e-05 | 5.5897e-05 | 3.5962e-05 | 1.7275e-05 | 3.8858e-05 | 6.3402e-05 | 1.9484e-05 | 3.765e-05 | 7.1502e-05 | 1.0884e-05 | 8.9826e-05 | 5.5286e-05 | 4.2004e-05 | 2.4579e-05 | 3.4227e-05 | 7.0446e-05 | 6.404e-05 | 1.7431e-05 | 3.0846e-05 | 5.5086e-05 | 2.0866e-05 | 3.3389e-05 | 2.22e-05 | -9.2976e-07 | 5.4194e-05 | 5.1151e-05 | 4.0325e-05 | 3.2494e-05 | nd
610 | 7.3832e-05 | 5.6484e-05 | 3.789e-05 | 1.7211e-05 | 3.8968e-05 | 6.4115e-05 | 2.0503e-05 | 3.8196e-05 | 7.2338e-05 | 1.2069e-05 | 9.4626e-05 | 5.5826e-05 | 4.2228e-05 | 2.5183e-05 | 3.3947e-05 | 7.056e-05 | 6.404e-05 | 1.7624e-05 | 3.1205e-05 | 5.8273e-05 | 2.2664e-05 | 3.4576e-05 | 2.2022e-05 | -5.7913e-07 | 5.759e-05 | 5.4643e-05 | 3.652e-05 | 3.3361e-05 | nd
611 | 7.5233e-05 | 5.7751e-05 | 4.1674e-05 | 1.7516e-05 | 4.0112e-05 | 6.4828e-05 | 2.0284e-05 | 3.7028e-05 | 7.4027e-05 | 1.187e-05 | 9.4404e-05 | 5.7036e-05 | 4.2803e-05 | 2.5223e-05 | 3.3997e-05 | 7.2171e-05 | 6.5299e-05 | 1.7624e-05 | 3.1413e-05 | 5.5431e-05 | 2.3497e-05 | 3.5069e-05 | 2.2684e-05 | -7.856e-07 | 5.9363e-05 | 5.3891e-05 | 3.6952e-05 | 3.3794e-05 | nd
612 | 7.649e-05 | 5.911e-05 | 3.9745e-05 | 1.7516e-05 | 4.185e-05 | 6.5622e-05 | 2.0624e-05 | 3.7383e-05 | 7.8924e-05 | 1.2153e-05 | 8.4226e-05 | 5.6075e-05 | 4.3728e-05 | 2.5908e-05 | 3.4474e-05 | 7.3838e-05 | 6.5759e-05 | 1.9105e-05 | 3.2232e-05 | 5.5777e-05 | 2.4344e-05 | 3.8022e-05 | 2.3592e-05 | 4.7277e-07 | 6.1286e-05 | 5.8134e-05 | 4.0325e-05 | 3.4227e-05 | nd
613 | 7.7921e-05 | 6.1791e-05 | 3.9819e-05 | 1.7558e-05 | 4.4028e-05 | 6.7321e-05 | 2.1484e-05 | 3.7421e-05 | 8.1294e-05 | 1.3422e-05 | 9.5515e-05 | 5.6466e-05 | 4.4372e-05 | 2.6151e-05 | 3.4721e-05 | 7.7231e-05 | 6.6488e-05 | 1.8284e-05 | 3.3185e-05 | 5.8963e-05 | 2.4017e-05 | 3.8109e-05 | 2.3711e-05 | 3.4482e-08 | 6.4756e-05 | 6.031e-05 | 4.0325e-05 | 3.5094e-05 | nd
614 | 7.912e-05 | 6.2195e-05 | 3.9745e-05 | 1.7388e-05 | 4.3809e-05 | 6.8532e-05 | 2.2187e-05 | 3.7891e-05 | 7.9915e-05 | 1.3873e-05 | 9.2048e-05 | 5.7887e-05 | 4.5423e-05 | 2.6072e-05 | 3.4392e-05 | 8.0624e-05 | 6.6772e-05 | 1.8541e-05 | 3.3201e-05 | 5.6237e-05 | 2.4775e-05 | 3.8645e-05 | 2.3859e-05 | -8.1676e-07 | 6.4532e-05 | 6.0122e-05 | 4.0038e-05 | 3.5527e-05 | nd
615 | 8.0492e-05 | 6.5188e-05 | 3.9525e-05 | 1.7735e-05 | 4.5877e-05 | 6.8868e-05 | 2.1793e-05 | 3.7231e-05 | 8.3432e-05 | 1.3621e-05 | 8.9026e-05 | 5.6927e-05 | 4.5997e-05 | 2.6275e-05 | 3.5099e-05 | 8.0566e-05 | 6.8287e-05 | 2.0842e-05 | 3.3969e-05 | 5.9078e-05 | 2.5875e-05 | 4.1338e-05 | 2.4678e-05 | 8.2341e-07 | 6.4457e-05 | 5.9371e-05 | 4.0181e-05 | 3.6393e-05 | nd
616 | 8.106e-05 | 6.6051e-05 | 4.1306e-05 | 1.8004e-05 | 4.5438e-05 | 6.9317e-05 | 2.2466e-05 | 3.7891e-05 | 8.7104e-05 | 1.4355e-05 | 9.6848e-05 | 5.8317e-05 | 4.6781e-05 | 2.6799e-05 | 3.5198e-05 | 8.0452e-05 | 6.9362e-05 | 1.9925e-05 | 3.4262e-05 | 5.8848e-05 | 2.6886e-05 | 4.1381e-05 | 2.4797e-05 | -1.1549e-07 | 6.8077e-05 | 5.9371e-05 | 4.0469e-05 | 3.726e-05 | nd
617 | 8.3064e-05 | 6.5775e-05 | 4.16e-05 | 1.8004e-05 | 4.6472e-05 | 7.1587e-05 | 2.2435e-05 | 3.8005e-05 | 8.9708e-05 | 1.4271e-05 | 9.7515e-05 | 5.7644e-05 | 4.7453e-05 | 2.7445e-05 | 3.5577e-05 | 8.0566e-05 | 6.9887e-05 | 2.0617e-05 | 3.4996e-05 | 5.9308e-05 | 2.6767e-05 | 4.2584e-05 | 2.6041e-05 | 2.1694e-06 | 6.9551e-05 | 5.8995e-05 | 4.0038e-05 | 3.7693e-05 | nd
618 | 8.3377e-05 | 6.6914e-05 | 4.3602e-05 | 1.8004e-05 | 4.5658e-05 | 7.1964e-05 | 2.2805e-05 | 3.7853e-05 | 9.338e-05 | 1.3904e-05 | 9.4715e-05 | 5.7332e-05 | 4.8126e-05 | 2.7325e-05 | 3.5955e-05 | 8.3845e-05 | 7.0249e-05 | 2.0971e-05 | 3.5597e-05 | 6.2034e-05 | 2.7376e-05 | 4.3554e-05 | 2.6732e-05 | 1.963e-06 | 7.1174e-05 | 6.4287e-05 | 4.3699e-05 | 3.856e-05 | nd
619 | 8.4749e-05 | 6.8457e-05 | 4.1674e-05 | 1.7614e-05 | 4.6692e-05 | 7.2564e-05 | 2.2986e-05 | 3.7853e-05 | 9.5595e-05 | 1.4187e-05 | 9.4715e-05 | 5.8066e-05 | 4.8125e-05 | 2.7728e-05 | 3.6301e-05 | 8.3959e-05 | 7.0364e-05 | 2.0214e-05 | 3.5697e-05 | 6.2264e-05 | 2.8045e-05 | 4.312e-05 | 2.5892e-05 | 1.7877e-06 | 6.9327e-05 | 6.3912e-05 | 4.6785e-05 | 3.8993e-05 | nd
620 | 8.5091e-05 | 6.9815e-05 | 4.1747e-05 | 1.8075e-05 | 4.7616e-05 | 7.3318e-05 | 2.3084e-05 | 3.7891e-05 | 9.6974e-05 | 1.4387e-05 | 9.4493e-05 | 5.7331e-05 | 4.8756e-05 | 2.7971e-05 | 3.7157e-05 | 8.5513e-05 | 7.2634e-05 | 2.2451e-05 | 3.6198e-05 | 6.2609e-05 | 2.8684e-05 | 4.3684e-05 | 2.6584e-05 | 1.6688e-06 | 7.2573e-05 | 6.5226e-05 | 4.7073e-05 | 3.9426e-05 | nd
621 | 8.5751e-05 | 7.1266e-05 | 4.1453e-05 | 1.8053e-05 | 4.7945e-05 | 7.3958e-05 | 2.4768e-05 | 3.7853e-05 | 0.00010049 | 1.467e-05 | 9.5604e-05 | 5.6355e-05 | 4.9765e-05 | 2.8415e-05 | 3.7963e-05 | 8.3959e-05 | 7.2406e-05 | 2.2516e-05 | 3.6699e-05 | 6.2954e-05 | 2.8595e-05 | 4.4654e-05 | 2.6791e-05 | 2.9272e-06 | 7.4496e-05 | 6.4475e-05 | 4.7217e-05 | 4.0293e-05 | nd
622 | 8.6522e-05 | 7.2588e-05 | 4.3455e-05 | 1.7855e-05 | 4.898e-05 | 7.4295e-05 | 2.4428e-05 | 3.8475e-05 | 0.00010317 | 1.5372e-05 | 9.5604e-05 | 5.6628e-05 | 5.0746e-05 | 2.8418e-05 | 3.7963e-05 | 8.7066e-05 | 7.3039e-05 | 2.3143e-05 | 3.6941e-05 | 6.3184e-05 | 2.9175e-05 | 4.4784e-05 | 2.7127e-05 | 4.7427e-06 | 7.4869e-05 | 6.41e-05 | 4.7217e-05 | 4.0293e-05 | nd
623 | 8.6638e-05 | 7.2313e-05 | 4.3234e-05 | 1.7834e-05 | 4.854e-05 | 7.4132e-05 | 2.4768e-05 | 3.8983e-05 | 0.00010424 | 1.5121e-05 | 9.4715e-05 | 5.498e-05 | 5.1054e-05 | 2.8378e-05 | 3.8342e-05 | 8.7123e-05 | 7.4547e-05 | 2.406e-05 | 3.7208e-05 | 6.3184e-05 | 2.9234e-05 | 4.4654e-05 | 2.7521e-05 | 3.8915e-06 | 7.457e-05 | 6.4663e-05 | 4.7073e-05 | 4.0293e-05 | nd
624 | 8.7095e-05 | 7.3268e-05 | 4.3455e-05 | 1.8287e-05 | 4.876e-05 | 7.4254e-05 | 2.4798e-05 | 3.8361e-05 | 0.00010661 | 1.4921e-05 | 9.9071e-05 | 5.484e-05 | 5.1684e-05 | 2.8661e-05 | 3.9066e-05 | 8.7066e-05 | 7.457e-05 | 2.4285e-05 | 3.7734e-05 | 6.591e-05 | 2.9784e-05 | 4.6594e-05 | 2.8183e-05 | 4.2421e-06 | 7.4795e-05 | 6.7591e-05 | 4.7073e-05 | 4.0726e-05 | nd
625 | 8.7495e-05 | 7.5086e-05 | 4.1233e-05 | 1.7919e-05 | 4.9904e-05 | 7.5211e-05 | 2.4126e-05 | 3.8475e-05 | 0.00010914 | 1.5372e-05 | 9.9515e-05 | 5.5168e-05 | 5.0955e-05 | 2.8422e-05 | 3.9214e-05 | 8.7123e-05 | 7.5757e-05 | 2.4753e-05 | 3.7844e-05 | 6.6371e-05 | 2.9294e-05 | 4.5088e-05 | 2.7275e-05 | 4.3298e-06 | 7.834e-05 | 6.7403e-05 | 5.4108e-05 | 4.1159e-05 | nd
626 | 8.7639e-05 | 7.6261e-05 | 4.1233e-05 | 1.8032e-05 | 4.887e-05 | 7.5118e-05 | 2.3756e-05 | 3.9097e-05 | 0.00011005 | 1.5173e-05 | 0.00010387 | 5.4785e-05 | 5.1824e-05 | 2.8827e-05 | 3.9922e-05 | 8.6895e-05 | 7.5735e-05 | 2.4913e-05 | 3.8061e-05 | 6.9557e-05 | 2.9412e-05 | 4.5884e-05 | 2.8628e-05 | 5.1187e-06 | 7.4944e-05 | 6.7215e-05 | 4.7505e-05 | 4.1592e-05 | nd
627 | 8.7037e-05 | 7.6261e-05 | 4.3088e-05 | 1.7876e-05 | 4.9684e-05 | 7.5576e-05 | 2.4307e-05 | 3.8361e-05 | 0.0001112 | 1.554e-05 | 0.00010645 | 5.2567e-05 | 5.2076e-05 | 2.9068e-05 | 4.0778e-05 | 8.7009e-05 | 7.616e-05 | 2.583e-05 | 3.847e-05 | 7.2513e-05 | 3.0289e-05 | 4.5928e-05 | 2.8242e-05 | 6.8465e-06 | 7.8415e-05 | 6.1172e-05 | 4.4275e-05 | 4.1159e-05 | nd
628 | 8.7668e-05 | 7.7124e-05 | 4.3088e-05 | 1.7834e-05 | 5.1158e-05 | 7.5292e-05 | 2.3817e-05 | 3.9059e-05 | 0.00011234 | 1.5624e-05 | 0.00011125 | 5.284e-05 | 5.2497e-05 | 2.9271e-05 | 4.1485e-05 | 8.7066e-05 | 7.7231e-05 | 2.6522e-05 | 3.8854e-05 | 7.5239e-05 | 3.023e-05 | 4.4958e-05 | 2.7937e-05 | 7.8419e-06 | 7.6867e-05 | 6.8828e-05 | 4.7649e-05 | 4.1592e-05 | nd
629 | 8.6979e-05 | 7.8483e-05 | 4.531e-05 | 1.8075e-05 | 5.0718e-05 | 7.4793e-05 | 2.3726e-05 | 3.8983e-05 | 0.00011365 | 1.5089e-05 | 0.00011103 | 5.1139e-05 | 5.3085e-05 | 2.9353e-05 | 4.2918e-05 | 8.6895e-05 | 7.7743e-05 | 2.6683e-05 | 3.8987e-05 | 7.5469e-05 | 3.0378e-05 | 4.6985e-05 | 2.9023e-05 | 8.5743e-06 | 7.8265e-05 | 6.6088e-05 | 4.7792e-05 | 4.1592e-05 | nd
630 | 8.7495e-05 | 7.8207e-05 | 4.1306e-05 | 1.8266e-05 | 5.0828e-05 | 7.5026e-05 | 2.4277e-05 | 3.9452e-05 | 0.00011349 | 1.5089e-05 | 0.00011427 | 5.1271e-05 | 5.3548e-05 | 2.9797e-05 | 4.4349e-05 | 8.8506e-05 | 7.8254e-05 | 2.715e-05 | 3.9154e-05 | 7.831e-05 | 3.075e-05 | 4.5348e-05 | 2.9052e-05 | 9.3068e-06 | 7.6717e-05 | 6.5525e-05 | 4.7361e-05 | 4.2892e-05 | nd
631 | 8.6551e-05 | 7.9162e-05 | 4.138e-05 | 1.7898e-05 | 5.0718e-05 | 7.4924e-05 | 2.4926e-05 | 3.8906e-05 | 0.00011456 | 1.5372e-05 | 0.00011885 | 5.0475e-05 | 5.3884e-05 | 3.0242e-05 | 4.6423e-05 | 8.6838e-05 | 7.8895e-05 | 2.8196e-05 | 3.9529e-05 | 8.1036e-05 | 3.2459e-05 | 4.5435e-05 | 2.8785e-05 | 1.1003e-05 | 7.8714e-05 | 6.3348e-05 | 4.7505e-05 | 4.2459e-05 | nd
632 | 8.6609e-05 | 8.0117e-05 | 4.3234e-05 | 1.7508e-05 | 5.0828e-05 | 7.4782e-05 | 2.4677e-05 | 3.9922e-05 | 0.00011456 | 1.5257e-05 | 0.0001184 | 4.9734e-05 | 5.4612e-05 | 3.0604e-05 | 4.8892e-05 | 8.6895e-05 | 7.8742e-05 | 2.8631e-05 | 3.9989e-05 | 8.4108e-05 | 3.127e-05 | 4.5565e-05 | 2.9536e-05 | 1.3407e-05 | 8.1811e-05 | 6.59e-05 | 4.7649e-05 | 4.2892e-05 | nd
633 | 8.6093e-05 | 8.0117e-05 | 4.3308e-05 | 1.8262e-05 | 4.9904e-05 | 7.4782e-05 | 2.4617e-05 | 3.9338e-05 | 0.00011464 | 1.4921e-05 | 0.00012903 | 4.8351e-05 | 5.4948e-05 | 3.1089e-05 | 5.0834e-05 | 8.517e-05 | 7.9165e-05 | 2.7971e-05 | 4.0523e-05 | 8.7179e-05 | 3.2088e-05 | 4.4276e-05 | 2.9931e-05 | 1.2236e-05 | 7.6792e-05 | 6.3348e-05 | 4.4275e-05 | 4.3326e-05 | nd
634 | 8.5896e-05 | 8.0025e-05 | 4.3234e-05 | 1.7979e-05 | 5.0014e-05 | 7.4985e-05 | 2.5047e-05 | 3.9922e-05 | 0.00011571 | 1.5204e-05 | 0.00012623 | 4.8038e-05 | 5.52e-05 | 3.1409e-05 | 5.3911e-05 | 9.0231e-05 | 7.9826e-05 | 2.9516e-05 | 4.1024e-05 | 9.2516e-05 | 3.2772e-05 | 4.4276e-05 | 2.9931e-05 | 1.5429e-05 | 7.8415e-05 | 6.5713e-05 | 4.4419e-05 | 4.3759e-05 | nd
635 | 8.6035e-05 | 8.1164e-05 | 4.3234e-05 | 1.8294e-05 | 5.0123e-05 | 7.5147e-05 | 2.4065e-05 | 3.996e-05 | 0.00011456 | 1.5005e-05 | 0.00012903 | 4.5977e-05 | 5.6042e-05 | 3.1327e-05 | 5.6281e-05 | 8.8563e-05 | 8.0183e-05 | 3.0964e-05 | 4.0949e-05 | 9.5472e-05 | 3.2519e-05 | 4.3653e-05 | 2.999e-05 | 1.6425e-05 | 7.4944e-05 | 6.3536e-05 | 4.4275e-05 | 4.3759e-05 | nd
636 | 8.6464e-05 | 8.1439e-05 | 4.3528e-05 | 1.7936e-05 | 4.8055e-05 | 7.5901e-05 | 2.4005e-05 | 4.062e-05 | 0.00011104 | 1.447e-05 | 0.00013272 | 4.5477e-05 | 5.6083e-05 | 3.1447e-05 | 5.9408e-05 | 8.7066e-05 | 8.0755e-05 | 3.1721e-05 | 4.0924e-05 | 0.00010092 | 3.2459e-05 | 4.2856e-05 | 3.0227e-05 | 1.871e-05 | 7.3171e-05 | 6.2973e-05 | 4.4563e-05 | 4.3759e-05 | nd
637 | 8.7866e-05 | 8.1843e-05 | 4.3308e-05 | 1.7862e-05 | 4.7726e-05 | 7.646e-05 | 2.3575e-05 | 4.1204e-05 | 0.00011211 | 1.3653e-05 | 0.00013294 | 4.4283e-05 | 5.5873e-05 | 3.1648e-05 | 6.2107e-05 | 8.8734e-05 | 7.9609e-05 | 3.0996e-05 | 4.1191e-05 | 0.00010388 | 3.1969e-05 | 4.1654e-05 | 2.9477e-05 | 2.0262e-05 | 7.3545e-05 | 6.3724e-05 | 4.4563e-05 | 4.3326e-05 | nd
638 | 8.8236e-05 | 8.1568e-05 | 4.3308e-05 | 1.7915e-05 | 4.6692e-05 | 7.7356e-05 | 2.3024e-05 | 3.996e-05 | 0.00011097 | 1.3453e-05 | 0.00013405 | 4.4041e-05 | 5.5915e-05 | 3.1526e-05 | 6.5086e-05 | 8.3788e-05 | 8.1726e-05 | 3.2413e-05 | 4.0974e-05 | 0.00010956 | 3.2578e-05 | 4.1074e-05 | 2.8717e-05 | 2.1201e-05 | 7.0299e-05 | 6.3536e-05 | 4.4994e-05 | 4.3326e-05 | nd
639 | 9.024e-05 | 8.1843e-05 | 4.3161e-05 | 1.7546e-05 | 4.5987e-05 | 7.9087e-05 | 2.3726e-05 | 4.109e-05 | 0.00010852 | 1.3621e-05 | 0.00013338 | 4.1035e-05 | 5.5621e-05 | 3.1648e-05 | 6.8691e-05 | 8.7009e-05 | 8.0161e-05 | 3.1721e-05 | 4.1216e-05 | 0.00010968 | 3.1969e-05 | 4.1204e-05 | 2.8835e-05 | 2.3955e-05 | 7.0224e-05 | 6.41e-05 | 4.4706e-05 | 4.2892e-05 | nd
640 | 9.1955e-05 | 8.2706e-05 | 4.3234e-05 | 1.7423e-05 | 4.7021e-05 | 7.9524e-05 | 2.3084e-05 | 3.9846e-05 | 0.00010729 | 1.3537e-05 | 0.00013641 | 3.9145e-05 | 5.5424e-05 | 3.1971e-05 | 7.1949e-05 | 8.3674e-05 | 8.0161e-05 | 3.1817e-05 | 4.1074e-05 | 0.00011797 | 3.1567e-05 | 3.9568e-05 | 2.7838e-05 | 2.5858e-05 | 6.6828e-05 | 5.9747e-05 | 3.8391e-05 | 4.2892e-05 | nd
641 | 9.3814e-05 | 8.076e-05 | 4.3234e-05 | 1.7076e-05 | 4.2665e-05 | 8.3026e-05 | 2.2624e-05 | 3.8602e-05 | 0.000105 | 1.3338e-05 | 0.00013618 | 3.7357e-05 | 5.6013e-05 | 3.2092e-05 | 7.5027e-05 | 8.5399e-05 | 8.0626e-05 | 3.1945e-05 | 4.1241e-05 | 0.00012342 | 3.0586e-05 | 3.9248e-05 | 2.7868e-05 | 2.8819e-05 | 6.8601e-05 | 6.5978e-05 | 4.5282e-05 | 4.2026e-05 | nd
642 | 9.7017e-05 | 7.9897e-05 | 4.1306e-05 | 1.7274e-05 | 4.3214e-05 | 8.5194e-05 | 2.2224e-05 | 3.8602e-05 | 0.00010255 | 1.2436e-05 | 0.00012947 | 3.6037e-05 | 5.5845e-05 | 3.2174e-05 | 7.8005e-05 | 8.5456e-05 | 7.9523e-05 | 3.2042e-05 | 4.0974e-05 | 0.00012365 | 2.9664e-05 | 3.9422e-05 | 2.7137e-05 | 3.0779e-05 | 6.3881e-05 | 6.0122e-05 | 4.2052e-05 | 4.2459e-05 | nd
643 | 0.00010028 | 7.8171e-05 | 4.1086e-05 | 1.7493e-05 | 4.185e-05 | 8.7322e-05 | 2.1272e-05 | 3.6304e-05 | 9.919e-05 | 1.2153e-05 | 0.00012645 | 3.5412e-05 | 5.6546e-05 | 3.2335e-05 | 8.1034e-05 | 8.212e-05 | 7.8481e-05 | 3.1382e-05 | 4.1216e-05 | 0.00012876 | 2.9322e-05 | 3.8886e-05 | 2.5873e-05 | 3.3683e-05 | 6.5504e-05 | 5.7946e-05 | 3.8822e-05 | 4.3326e-05 | nd
644 | 0.00010339 | 7.7859e-05 | 4.1233e-05 | 1.7338e-05 | 4.0707e-05 | 9.0701e-05 | 2.1914e-05 | 3.6342e-05 | 9.5828e-05 | 1.2237e-05 | 0.00012734 | 3.3805e-05 | 5.6462e-05 | 3.2537e-05 | 8.4062e-05 | 8.2291e-05 | 7.8035e-05 | 3.0722e-05 | 4.1408e-05 | 0.00013433 | 2.8831e-05 | 3.9639e-05 | 2.617e-05 | 3.5849e-05 | 6.4105e-05 | 5.5394e-05 | 3.1931e-05 | 4.2459e-05 | nd
645 | 0.00010763 | 7.6041e-05 | 3.7449e-05 | 1.7515e-05 | 4.0597e-05 | 9.4183e-05 | 2.0503e-05 | 3.5174e-05 | 9.4759e-05 | 1.2237e-05 | 0.00011694 | 3.2961e-05 | 5.6967e-05 | 3.2777e-05 | 8.6481e-05 | 8.2177e-05 | 7.632e-05 | 2.937e-05 | 4.1817e-05 | 0.00013444 | 2.7939e-05 | 4.0652e-05 | 2.6229e-05 | 3.6876e-05 | 6.5803e-05 | 5.5582e-05 | 3.5449e-05 | 4.3326e-05 | nd
646 | 0.00011092 | 7.5269e-05 | 3.9451e-05 | 1.721e-05 | 4.1411e-05 | 9.6545e-05 | 2.0563e-05 | 3.4667e-05 | 9.5069e-05 | 1.2488e-05 | 0.00011805 | 3.243e-05 | 5.6729e-05 | 3.2859e-05 | 8.8933e-05 | 8.0395e-05 | 7.5378e-05 | 2.8935e-05 | 4.1792e-05 | 0.00013433 | 2.7597e-05 | 4.0956e-05 | 2.5775e-05 | 3.7784e-05 | 6.4704e-05 | 5.483e-05 | 3.9254e-05 | 4.2459e-05 | nd
647 | 0.00011461 | 7.3231e-05 | 3.7523e-05 | 1.7242e-05 | 4.0487e-05 | 9.9945e-05 | 2.0684e-05 | 3.4552e-05 | 9.2776e-05 | 1.2122e-05 | 0.00011872 | 3.282e-05 | 5.6463e-05 | 3.3222e-05 | 9.0069e-05 | 8.0395e-05 | 7.4233e-05 | 2.8307e-05 | 4.1984e-05 | 0.00013682 | 2.7166e-05 | 4.1839e-05 | 2.5746e-05 | 3.8954e-05 | 6.8399e-05 | 5.4455e-05 | 3.6312e-05 | 4.2892e-05 | nd
648 | 0.00011815 | 7.3507e-05 | 3.7449e-05 | 1.7012e-05 | 4.0048e-05 | 0.00010279 | 2.0624e-05 | 3.3385e-05 | 9.0405e-05 | 1.2572e-05 | 0.00011916 | 3.0861e-05 | 5.6043e-05 | 3.3063e-05 | 9.1056e-05 | 8.2177e-05 | 7.3625e-05 | 2.85e-05 | 4.1943e-05 | 0.00013398 | 2.5724e-05 | 4.3779e-05 | 2.5262e-05 | 3.9305e-05 | 6.8399e-05 | 5.5018e-05 | 3.6456e-05 | 4.3326e-05 | nd
649 | 0.00012095 | 7.2736e-05 | 3.7376e-05 | 1.6813e-05 | 4.0158e-05 | 0.00010506 | 2.0503e-05 | 3.4007e-05 | 8.8034e-05 | 1.2572e-05 | 0.00010987 | 3.0767e-05 | 5.572e-05 | 3.3264e-05 | 9.1615e-05 | 8.212e-05 | 7.2676e-05 | 2.6648e-05 | 4.2085e-05 | 0.0001341 | 2.5872e-05 | 4.2896e-05 | 2.538e-05 | 3.913e-05 | 7.0396e-05 | 5.3781e-05 | 3.337e-05 | 4.2459e-05 | nd
650 | 0.00012393 | 7.2827e-05 | 3.3666e-05 | 1.6707e-05 | 4.1301e-05 | 0.00010668 | 2.0533e-05 | 3.2407e-05 | 8.5819e-05 | 1.2824e-05 | 0.00011356 | 2.9806e-05 | 5.6071e-05 | 3.3224e-05 | 9.1747e-05 | 8.3845e-05 | 7.1996e-05 | 2.6117e-05 | 4.2377e-05 | 0.00013126 | 2.6452e-05 | 4.3026e-05 | 2.5558e-05 | 3.8748e-05 | 7.4091e-05 | 5.6896e-05 | 3.6888e-05 | 4.2459e-05 | nd
651 | 0.0001267 | 7.3323e-05 | 3.9378e-05 | 1.6466e-05 | 4.4514e-05 | 0.00010907 | 2.1575e-05 | 3.2915e-05 | 8.4905e-05 | 1.3925e-05 | 0.0001112 | 2.9073e-05 | 5.551e-05 | 3.3425e-05 | 9.1089e-05 | 8.7238e-05 | 7.195e-05 | 2.5457e-05 | 4.2761e-05 | 0.00012592 | 2.6541e-05 | 4.6472e-05 | 2.5923e-05 | 3.7252e-05 | 7.6014e-05 | 5.9073e-05 | 4.3635e-05 | 4.2459e-05 | nd
652 | 0.00012942 | 7.4957e-05 | 4.1233e-05 | 1.5974e-05 | 4.4294e-05 | 0.00011092 | 2.2986e-05 | 3.2953e-05 | 8.2534e-05 | 1.4827e-05 | 0.00011209 | 2.9533e-05 | 5.6393e-05 | 3.2901e-05 | 8.8587e-05 | 8.557e-05 | 7.2517e-05 | 2.6342e-05 | 4.3095e-05 | 0.00012876 | 2.8132e-05 | 4.6559e-05 | 2.5983e-05 | 3.4379e-05 | 7.5939e-05 | 5.1229e-05 | 3.337e-05 | 4.2026e-05 | nd
653 | 0.00013088 | 7.6004e-05 | 3.9231e-05 | 1.5648e-05 | 4.5328e-05 | 0.00011132 | 2.3017e-05 | 3.2953e-05 | 8.0241e-05 | 1.5026e-05 | 0.00010907 | 2.9307e-05 | 5.5636e-05 | 3.3145e-05 | 8.7501e-05 | 9.2184e-05 | 7.4143e-05 | 2.6535e-05 | 4.3045e-05 | 0.00011548 | 2.7819e-05 | 4.9832e-05 | 2.7128e-05 | 3.3233e-05 | 8.1407e-05 | 5.9073e-05 | 4.3491e-05 | 4.2459e-05 | nd
654 | 0.00013299 | 8.1899e-05 | 4.1086e-05 | 1.6098e-05 | 4.9575e-05 | 0.00011342 | 2.4828e-05 | 3.3575e-05 | 8.0629e-05 | 1.6661e-05 | 0.00011276 | 2.6824e-05 | 5.7331e-05 | 3.379e-05 | 8.5938e-05 | 9.2127e-05 | 7.6165e-05 | 2.6728e-05 | 4.3612e-05 | 0.00011298 | 3.0019e-05 | 5.3061e-05 | 2.9182e-05 | 3.1387e-05 | 8.6725e-05 | 6.2e-05 | 5.0239e-05 | 4.3759e-05 | nd
655 | 0.00013668 | 8.671e-05 | 4.4942e-05 | 1.6537e-05 | 5.2457e-05 | 0.00011569 | 2.6882e-05 | 3.5251e-05 | 7.9559e-05 | 1.8213e-05 | 0.00012058 | 2.8636e-05 | 5.8536e-05 | 3.4478e-05 | 8.4374e-05 | 9.8741e-05 | 7.8861e-05 | 2.8144e-05 | 4.5098e-05 | 0.0001106 | 3.268e-05 | 5.6334e-05 | 3.1087e-05 | 3.118e-05 | 9.529e-05 | 7.7313e-05 | 5.7274e-05 | 4.5492e-05 | nd
656 | 0.00013948 | 9.2017e-05 | 5.2656e-05 | 1.6398e-05 | 5.567e-05 | 0.00011818 | 2.8021e-05 | 3.6533e-05 | 7.7189e-05 | 1.9597e-05 | 0.00012449 | 2.837e-05 | 6.0329e-05 | 3.5568e-05 | 8.2531e-05 | 0.00010558 | 8.2546e-05 | 2.8868e-05 | 4.6584e-05 | 0.00011344 | 3.4732e-05 | 6.0939e-05 | 3.3684e-05 | 3.0241e-05 | 0.00010216 | 8.024e-05 | 6.0648e-05 | 4.7225e-05 | nd
657 | 0.0001436 | 9.8095e-05 | 5.6734e-05 | 1.7174e-05 | 5.9696e-05 | 0.00012193 | 3.0415e-05 | 3.883e-05 | 7.612e-05 | 2.1181e-05 | 0.00013187 | 2.8971e-05 | 6.3018e-05 | 3.6861e-05 | 8.1823e-05 | 0.00011203 | 8.6108e-05 | 3.1765e-05 | 4.8596e-05 | 0.00010845 | 3.8403e-05 | 6.5588e-05 | 3.5895e-05 | 3.1118e-05 | 0.00011434 | 8.4781e-05 | 6.0648e-05 | 4.9824e-05 | nd
658 | 0.00014855 | 0.00010763 | 5.6734e-05 | 1.8186e-05 | 6.6121e-05 | 0.00012754 | 3.3608e-05 | 4.2334e-05 | 7.7499e-05 | 2.355e-05 | 0.00015334 | 3.0564e-05 | 6.603e-05 | 3.8798e-05 | 8.1544e-05 | 0.00012531 | 9.0334e-05 | 3.3246e-05 | 5.1518e-05 | 0.00011674 | 4.3175e-05 | 7.028e-05 | 3.8492e-05 | 3.1938e-05 | 0.00012283 | 9.2062e-05 | 7.0769e-05 | 5.2857e-05 | nd
659 | 0.00015407 | 0.00011543 | 6.6449e-05 | 1.899e-05 | 7.0257e-05 | 0.00013176 | 3.7231e-05 | 4.5951e-05 | 7.9947e-05 | 2.5952e-05 | 0.00016094 | 3.4085e-05 | 6.9925e-05 | 4.0978e-05 | 8.207e-05 | 0.00013365 | 9.697e-05 | 3.6738e-05 | 5.4682e-05 | 0.00012254 | 4.7798e-05 | 7.5639e-05 | 4.1819e-05 | 3.3578e-05 | 0.00013664 | 0.00010208 | 8.1035e-05 | 5.6756e-05 | nd
660 | 0.00016087 | 0.00012623 | 7.0306e-05 | 2.0264e-05 | 7.5208e-05 | 0.00013806 | 4.1066e-05 | 5.0547e-05 | 8.0102e-05 | 2.8038e-05 | 0.00016765 | 3.421e-05 | 7.3959e-05 | 4.352e-05 | 8.2877e-05 | 0.00014527 | 0.00010356 | 4.0295e-05 | 5.778e-05 | 0.00012549 | 5.3002e-05 | 8.2547e-05 | 4.5837e-05 | 3.6333e-05 | 0.00014853 | 0.0001121 | 9.13e-05 | 6.1955e-05 | nd
661 | 0.00016771 | 0.00013789 | 7.409e-05 | 2.1592e-05 | 8.4186e-05 | 0.00014462 | 4.5331e-05 | 5.2958e-05 | 8.0257e-05 | 3.1142e-05 | 0.00018956 | 3.7036e-05 | 7.8413e-05 | 4.691e-05 | 8.5296e-05 | 0.00015338 | 0.00010944 | 4.5236e-05 | 6.1636e-05 | 0.00013402 | 5.9156e-05 | 8.8572e-05 | 4.9677e-05 | 3.9995e-05 | 0.00016403 | 0.00011646 | 9.4817e-05 | 6.6721e-05 | nd
662 | 0.00017594 | 0.00014859 | 8.1657e-05 | 2.2739e-05 | 8.9247e-05 | 0.00015179 | 4.9354e-05 | 5.9419e-05 | 8.4007e-05 | 3.4245e-05 | 0.00020623 | 3.8161e-05 | 8.2756e-05 | 5.05e-05 | 8.9279e-05 | 0.00016833 | 0.00011533 | 4.8793e-05 | 6.5978e-05 | 0.00014492 | 6.592e-05 | 9.464e-05 | 5.3488e-05 | 4.3394e-05 | 0.00017754 | 0.00012629 | 0.00010185 | 7.192e-05 | nd
663 | 0.00018275 | 0.00015794 | 8.7736e-05 | 2.4307e-05 | 9.6156e-05 | 0.00015847 | 5.3929e-05 | 6.3431e-05 | 8.5231e-05 | 3.7181e-05 | 0.00022379 | 4.0589e-05 | 8.7393e-05 | 5.381e-05 | 9.1929e-05 | 0.00018001 | 0.00012158 | 5.4362e-05 | 6.9926e-05 | 0.00015037 | 7.1584e-05 | 0.00010217 | 5.802e-05 | 4.8433e-05 | 0.0001895 | 0.00013848 | 0.00011564 | 7.7119e-05 | nd
664 | 0.0001905 | 0.00016942 | 9.5523e-05 | 2.6293e-05 | 0.00010144 | 0.00016574 | 5.8964e-05 | 6.814e-05 | 8.5308e-05 | 3.975e-05 | 0.0002381 | 4.3704e-05 | 9.2016e-05 | 5.7805e-05 | 9.6092e-05 | 0.00018829 | 0.0001273 | 5.9143e-05 | 7.4435e-05 | 0.00015844 | 7.8809e-05 | 0.00010762 | 6.1288e-05 | 5.2947e-05 | 0.00020301 | 0.00015143 | 0.00012619 | 8.4051e-05 | nd
665 | 0.00019859 | 0.00017994 | 0.00010331 | 2.8007e-05 | 0.0001096 | 0.00017238 | 6.3478e-05 | 7.4601e-05 | 8.898e-05 | 4.2204e-05 | 0.00026103 | 4.361e-05 | 9.6793e-05 | 6.1638e-05 | 0.00010003 | 0.00019973 | 0.00013346 | 6.6064e-05 | 7.8943e-05 | 0.00016911 | 8.6495e-05 | 0.00011418 | 6.5128e-05 | 5.6991e-05 | 0.00021475 | 0.00015928 | 0.00013308 | 8.9684e-05 | nd
666 | 0.00020582 | 0.00018805 | 0.00010895 | 2.9773e-05 | 0.00011455 | 0.00017969 | 6.7471e-05 | 7.9818e-05 | 9.0282e-05 | 4.5391e-05 | 0.0002881 | 4.6733e-05 | 0.000102 | 6.5554e-05 | 0.00010528 | 0.00021129 | 0.00013863 | 7.2228e-05 | 8.3042e-05 | 0.00017456 | 9.2619e-05 | 0.00012193 | 6.9936e-05 | 6.2149e-05 | 0.00022826 | 0.00016202 | 0.00013689 | 9.6183e-05 | nd
667 | 0.00021297 | 0.00019558 | 0.00011844 | 3.1696e-05 | 0.00011858 | 0.00018453 | 7.1615e-05 | 8.5149e-05 | 9.1429e-05 | 4.7593e-05 | 0.0003013 | 4.8388e-05 | 0.00010619 | 6.8903e-05 | 0.00010901 | 0.0002194 | 0.00014229 | 7.5592e-05 | 8.7116e-05 | 0.00018785 | 0.0001001 | 0.00012702 | 7.2839e-05 | 6.7776e-05 | 0.00024169 | 0.00017222 | 0.0001432 | 0.00010181 | nd
668 | 0.00021883 | 0.00020465 | 0.00012223 | 3.2949e-05 | 0.0001232 | 0.00019109 | 7.5117e-05 | 9.0798e-05 | 9.1506e-05 | 4.9711e-05 | 0.00032032 | 4.9419e-05 | 0.00011023 | 7.2213e-05 | 0.00011242 | 0.0002259 | 0.00014698 | 8.1661e-05 | 9.0356e-05 | 0.00019307 | 0.00010616 | 0.00013279 | 7.6768e-05 | 7.2027e-05 | 0.00025136 | 0.00018007 | 0.00015347 | 0.00010701 | nd
669 | 0.00022455 | 0.00021055 | 0.00012801 | 3.5165e-05 | 0.00012723 | 0.00019671 | 7.862e-05 | 9.4416e-05 | 9.4946e-05 | 5.1263e-05 | 0.00034024 | 5.1605e-05 | 0.00011395 | 7.4999e-05 | 0.00011615 | 0.0002358 | 0.00015017 | 8.7069e-05 | 9.3854e-05 | 0.00019829 | 0.00011107 | 0.00013886 | 7.9463e-05 | 7.654e-05 | 0.00026124 | 0.00018498 | 0.00015655 | 0.00011221 | nd
670 | 0.00022941 | 0.00021749 | 0.00012979 | 3.6557e-05 | 0.00012929 | 0.00020078 | 8.0401e-05 | 9.7881e-05 | 9.6092e-05 | 5.2731e-05 | 0.00034819 | 5.2339e-05 | 0.00011711 | 7.7703e-05 | 0.00011941 | 0.0002423 | 0.00015294 | 9.1029e-05 | 9.6684e-05 | 0.00020613 | 0.00011598 | 0.00014391 | 8.2277e-05 | 8.0233e-05 | 0.00026929 | 0.00018772 | 0.00016344 | 0.00011741 | nd
671 | 0.00023349 | 0.00022329 | 0.00013743 | 3.7976e-05 | 0.00013273 | 0.00020563 | 8.3073e-05 | 0.00010193 | 9.8463e-05 | 5.4314e-05 | 0.00036073 | 5.301e-05 | 0.00012013 | 8.0163e-05 | 0.00012214 | 0.0002473 | 0.00015609 | 9.5053e-05 | 9.9297e-05 | 0.00021396 | 0.00012088 | 0.00014976 | 8.4755e-05 | 8.3282e-05 | 0.00027393 | 0.00019519 | 0.00017005 | 0.00012131 | nd
672 | 0.00023747 | 0.00022774 | 0.00014122 | 3.9491e-05 | 0.0001342 | 0.00020868 | 8.4733e-05 | 0.00010411 | 9.9609e-05 | 5.5048e-05 | 0.00037628 | 5.5431e-05 | 0.00012311 | 8.2018e-05 | 0.00012545 | 0.00025225 | 0.00015879 | 9.8948e-05 | 0.00010119 | 0.0002135 | 0.0001238 | 0.00015553 | 8.6571e-05 | 8.5686e-05 | 0.00027865 | 0.00019756 | 0.00017299 | 0.00012608 | nd
673 | 0.00024056 | 0.00023227 | 0.00014307 | 4.0642e-05 | 0.00013534 | 0.00021274 | 8.5443e-05 | 0.00010641 | 0.0001019 | 5.5415e-05 | 0.00037842 | 5.5431e-05 | 0.00012516 | 8.2984e-05 | 0.00012744 | 0.0002553 | 0.00016065 | 0.00010291 | 0.00010324 | 0.00021327 | 0.00012549 | 0.0001597 | 8.8269e-05 | 8.7914e-05 | 0.00028005 | 0.00019775 | 0.00017608 | 0.00012911 | nd
674 | 0.00024313 | 0.00023681 | 0.000143 | 4.1343e-05 | 0.00013442 | 0.00021416 | 8.5352e-05 | 0.00010816 | 0.00010083 | 5.5164e-05 | 0.00038402 | 5.483e-05 | 0.00012684 | 8.3307e-05 | 0.00012937 | 0.00025857 | 0.00016201 | 0.00010423 | 0.0001037 | 0.00021588 | 0.00012577 | 0.00016338 | 8.9296e-05 | 8.9379e-05 | 0.00028145 | 0.00019283 | 0.00017622 | 0.00013084 | nd
675 | 0.0002449 | 0.00023962 | 0.00014085 | 4.1595e-05 | 0.00013431 | 0.00021646 | 8.388e-05 | 0.00010801 | 0.00010198 | 5.4713e-05 | 0.00037922 | 5.6398e-05 | 0.0001273 | 8.2339e-05 | 0.00013069 | 0.00025524 | 0.00016329 | 0.0001047 | 0.00010367 | 0.00021542 | 0.00012502 | 0.00016764 | 9.0204e-05 | 8.859e-05 | 0.0002776 | 0.00019065 | 0.00017564 | 0.00013171 | nd
676 | 0.00024616 | 0.00024088 | 0.00013892 | 4.1113e-05 | 0.00013339 | 0.00021885 | 8.2317e-05 | 0.00010735 | 0.00010412 | 5.4346e-05 | 0.00036815 | 5.7663e-05 | 0.00012713 | 8.1087e-05 | 0.00013185 | 0.00025357 | 0.00016511 | 0.00010519 | 0.00010285 | 0.00021496 | 0.00012166 | 0.00017114 | 9.1112e-05 | 8.7563e-05 | 0.00027206 | 0.00019028 | 0.00018225 | 0.00013128 | nd
677 | 0.00024736 | 0.00024301 | 0.00013484 | 4.0224e-05 | 0.00013154 | 0.00022031 | 8.0815e-05 | 0.00010607 | 0.00010526 | 5.3612e-05 | 0.00036033 | 5.7429e-05 | 0.0001262 | 7.8786e-05 | 0.000131 | 0.00025185 | 0.00016509 | 0.00010359 | 0.00010115 | 0.00021189 | 0.00011891 | 0.00017239 | 9.1112e-05 | 8.5923e-05 | 0.00026659 | 0.00017969 | 0.00017169 | 0.00012868 | nd
678 | 0.0002481 | 0.00024292 | 0.00013099 | 3.9223e-05 | 0.00012865 | 0.00022144 | 7.8052e-05 | 0.00010366 | 0.00010258 | 5.2878e-05 | 0.00033908 | 5.7436e-05 | 0.00012408 | 7.5841e-05 | 0.00012919 | 0.00024696 | 0.00016503 | 0.00010062 | 9.8897e-05 | 0.00020598 | 0.00011506 | 0.00017271 | 9.0994e-05 | 8.3989e-05 | 0.00026127 | 0.00017913 | 0.00017492 | 0.00012564 | nd
679 | 0.00024801 | 0.00024178 | 0.00012142 | 3.7637e-05 | 0.00012566 | 0.0002217 | 7.4647e-05 | 0.00010066 | 0.00010358 | 5.141e-05 | 0.00032086 | 5.6913e-05 | 0.00012195 | 7.2007e-05 | 0.00012506 | 0.00024012 | 0.00016369 | 9.7727e-05 | 9.5733e-05 | 0.00019746 | 0.00011031 | 0.00017152 | 9.0391e-05 | 7.9388e-05 | 0.00025241 | 0.0001693 | 0.00017155 | 0.00012131 | nd
680 | 0.00024787 | 0.00023861 | 0.00011556 | 3.5704e-05 | 0.00012174 | 0.00022083 | 7.0503e-05 | 9.7119e-05 | 0.0001022 | 4.9942e-05 | 0.00029939 | 5.5858e-05 | 0.00011905 | 6.7851e-05 | 0.00011908 | 0.00023327 | 0.00016187 | 9.2126e-05 | 9.2285e-05 | 0.00018632 | 0.00010386 | 0.00016891 | 8.8338e-05 | 7.294e-05 | 0.00024192 | 0.00015928 | 0.00016803 | 0.00011611 | nd
681 | 0.00024535 | 0.00023524 | 0.00010785 | 3.3803e-05 | 0.00011886 | 0.00021759 | 6.6698e-05 | 9.2334e-05 | 0.00010227 | 4.8474e-05 | 0.00027166 | 5.4765e-05 | 0.00011503 | 6.3372e-05 | 0.00011217 | 0.00022672 | 0.00015867 | 8.5077e-05 | 8.8403e-05 | 0.00016985 | 9.7619e-05 | 0.00016396 | 8.586e-05 | 6.6198e-05 | 0.00023144 | 0.00014689 | 0.00015411 | 0.00011005 | nd
682 | 0.00024108 | 0.00022784 | 9.8057e-05 | 3.1356e-05 | 0.00011369 | 0.00021317 | 6.2893e-05 | 8.8246e-05 | 9.7223e-05 | 4.7122e-05 | 0.00025477 | 5.4898e-05 | 0.00011003 | 5.8691e-05 | 0.00010317 | 0.00022177 | 0.00015545 | 7.954e-05 | 8.4237e-05 | 0.00015349 | 9.0795e-05 | 0.000156 | 8.1812e-05 | 5.7992e-05 | 0.0002228 | 0.00014141 | 0.00015396 | 0.00010355 | nd
683 | 0.00023408 | 0.00021927 | 9.6129e-05 | 2.8808e-05 | 0.00010771 | 0.00020629 | 5.7828e-05 | 8.3461e-05 | 9.3396e-05 | 4.4385e-05 | 0.00023094 | 5.3047e-05 | 0.00010473 | 5.3648e-05 | 9.3803e-05 | 0.00021153 | 0.00015036 | 7.2651e-05 | 7.9779e-05 | 0.00013714 | 8.3571e-05 | 0.00014971 | 7.879e-05 | 5.1982e-05 | 0.00021571 | 0.00013083 | 0.00014341 | 9.7049e-05 | nd
684 | 0.00022612 | 0.00020983 | 8.656e-05 | 2.6531e-05 | 0.00010264 | 0.00019749 | 5.3714e-05 | 7.6962e-05 | 9.1025e-05 | 4.255e-05 | 0.00021428 | 4.8675e-05 | 9.9496e-05 | 4.8928e-05 | 8.434e-05 | 0.0002017 | 0.0001448 | 6.5006e-05 | 7.5063e-05 | 0.00012635 | 7.6896e-05 | 0.00014041 | 7.4377e-05 | 4.4596e-05 | 0.00020205 | 0.00011769 | 0.00013314 | 9.055e-05 | nd
685 | 0.0002156 | 0.0001978 | 7.8993e-05 | 2.3876e-05 | 9.5625e-05 | 0.00018644 | 4.9049e-05 | 7.2367e-05 | 8.506e-05 | 4.0432e-05 | 0.00018721 | 4.6816e-05 | 9.3473e-05 | 4.4531e-05 | 7.4828e-05 | 0.00019497 | 0.0001378 | 5.6893e-05 | 7.0154e-05 | 0.000105 | 6.869e-05 | 0.00013103 | 6.9056e-05 | 3.7823e-05 | 0.00019001 | 0.00011259 | 0.00012934 | 8.3185e-05 | nd
686 | 0.00020133 | 0.0001846 | 7.1132e-05 | 2.1242e-05 | 8.953e-05 | 0.00017296 | 4.3984e-05 | 6.4738e-05 | 7.787e-05 | 3.7863e-05 | 0.00017098 | 4.3334e-05 | 8.7239e-05 | 3.9808e-05 | 6.5233e-05 | 0.00018324 | 0.00012979 | 5.0037e-05 | 6.5053e-05 | 9.4322e-05 | 6.2104e-05 | 0.00011881 | 6.3192e-05 | 3.0787e-05 | 0.00017303 | 0.000102 | 0.00012245 | 7.582e-05 | nd
687 | 0.00018666 | 0.0001714 | 6.5494e-05 | 1.9015e-05 | 8.4579e-05 | 0.00015994 | 4.027e-05 | 5.9521e-05 | 7.4663e-05 | 3.5409e-05 | 0.00014458 | 3.9688e-05 | 8.0165e-05 | 3.525e-05 | 5.6346e-05 | 0.00016995 | 0.00012262 | 4.4e-05 | 5.9928e-05 | 8.1151e-05 | 5.4477e-05 | 0.00010742 | 5.6903e-05 | 2.5598e-05 | 0.0001593 | 8.7068e-05 | 0.00010192 | 6.8888e-05 | nd
688 | 0.00017202 | 0.00015606 | 5.756e-05 | 1.6852e-05 | 7.6087e-05 | 0.00014533 | 3.5265e-05 | 5.193e-05 | 6.8698e-05 | 3.2474e-05 | 0.00012858 | 3.6471e-05 | 7.2894e-05 | 3.1778e-05 | 4.9122e-05 | 0.00016167 | 0.0001139 | 3.7208e-05 | 5.4685e-05 | 7.0937e-05 | 4.7951e-05 | 9.6126e-05 | 5.0614e-05 | 1.9676e-05 | 0.00014379 | 8.3091e-05 | 9.5025e-05 | 6.2389e-05 | nd
689 | 0.000156 | 0.00014295 | 5.1774e-05 | 1.477e-05 | 7.1026e-05 | 0.00013189 | 3.106e-05 | 4.7297e-05 | 6.1741e-05 | 2.9653e-05 | 0.00010543 | 3.252e-05 | 6.6436e-05 | 2.7744e-05 | 4.1847e-05 | 0.00014683 | 0.00010544 | 3.1108e-05 | 4.9943e-05 | 6.0608e-05 | 4.1945e-05 | 8.5583e-05 | 4.5174e-05 | 1.5482e-05 | 0.00013021 | 7.2883e-05 | 8.1386e-05 | 5.6323e-05 | nd
690 | 0.00014182 | 0.00012993 | 4.2279e-05 | 1.3255e-05 | 6.504e-05 | 0.0001187 | 2.7837e-05 | 4.1343e-05 | 5.7e-05 | 2.7084e-05 | 9.5915e-05 | 3.0037e-05 | 5.9909e-05 | 2.4839e-05 | 3.5742e-05 | 0.00013361 | 9.8398e-05 | 2.6488e-05 | 4.4909e-05 | 5.2544e-05 | 3.5359e-05 | 7.6589e-05 | 3.9971e-05 | 1.1494e-05 | 0.00011677 | 6.7966e-05 | 7.4639e-05 | 5.0258e-05 | nd
691 | 0.00012638 | 0.00011537 | 3.8275e-05 | 1.1623e-05 | 5.8021e-05 | 0.00010542 | 2.3602e-05 | 3.605e-05 | 5.0043e-05 | 2.4348e-05 | 7.9914e-05 | 2.6946e-05 | 5.3493e-05 | 2.173e-05 | 3.0163e-05 | 0.00012038 | 8.9232e-05 | 2.2592e-05 | 4.0017e-05 | 4.21e-05 | 3.0394e-05 | 6.6435e-05 | 3.3742e-05 | 8.1518e-06 | 0.00010319 | 5.7382e-05 | 6.7747e-05 | 4.4192e-05 | nd
692 | 0.00011082 | 0.00010149 | 3.4345e-05 | 1.0086e-05 | 4.9968e-05 | 9.3145e-05 | 2.0379e-05 | 3.1302e-05 | 4.6758e-05 | 2.1495e-05 | 6.3469e-05 | 2.3666e-05 | 4.6545e-05 | 1.8907e-05 | 2.511e-05 | 0.00011043 | 8.0786e-05 | 1.7812e-05 | 3.5291e-05 | 3.9834e-05 | 2.5458e-05 | 5.6775e-05 | 2.842e-05 | 6.0987e-06 | 9.1304e-05 | 4.7362e-05 | 5.1022e-05 | 3.856e-05 | nd
693 | 9.7668e-05 | 8.915e-05 | 2.8706e-05 | 8.9035e-06 | 4.3873e-05 | 8.0786e-05 | 1.7216e-05 | 2.5425e-05 | 3.9724e-05 | 1.8444e-05 | 6.1336e-05 | 2.1613e-05 | 4.0325e-05 | 1.6245e-05 | 2.0766e-05 | 9.6972e-05 | 7.2224e-05 | 1.398e-05 | 3.0883e-05 | 3.7453e-05 | 2.1042e-05 | 4.8708e-05 | 2.4126e-05 | 3.1067e-06 | 7.4623e-05 | 4.2821e-05 | 4.8224e-05 | 3.3361e-05 | nd
694 | 8.583e-05 | 7.7086e-05 | 2.6925e-05 | 7.7315e-06 | 3.7778e-05 | 7.085e-05 | 1.4914e-05 | 2.196e-05 | 3.2845e-05 | 1.6242e-05 | 5.1824e-05 | 1.8919e-05 | 3.4736e-05 | 1.4226e-05 | 1.7376e-05 | 8.5469e-05 | 6.5063e-05 | 1.1373e-05 | 2.7026e-05 | 2.7008e-05 | 1.7118e-05 | 4.2277e-05 | 2.0315e-05 | 2.3348e-07 | 6.4584e-05 | 3.2989e-05 | 3.4441e-05 | 2.8595e-05 | nd
695 | 7.4964e-05 | 6.7059e-05 | 1.9211e-05 | 6.956e-06 | 3.1573e-05 | 6.1951e-05 | 1.2611e-05 | 1.7212e-05 | 2.5733e-05 | 1.3956e-05 | 3.8624e-05 | 1.6405e-05 | 3.0141e-05 | 1.2451e-05 | 1.4166e-05 | 7.2241e-05 | 5.7126e-05 | 7.3165e-06 | 2.3353e-05 | 2.7353e-05 | 1.3624e-05 | 3.6512e-05 | 1.759e-05 | -1.5255e-06 | 5.2698e-05 | 3.2989e-05 | 3.4585e-05 | 2.4696e-05 | nd
696 | 6.6271e-05 | 5.876e-05 | 1.9211e-05 | 6.3719e-06 | 2.7546e-05 | 5.4641e-05 | 1.08e-05 | 1.5385e-05 | 2.2448e-05 | 1.2122e-05 | 2.9779e-05 | 1.4906e-05 | 2.6219e-05 | 1.1443e-05 | 1.2603e-05 | 6.557e-05 | 5.2351e-05 | 6.6887e-06 | 2.0664e-05 | 2.5087e-05 | 1.178e-05 | 3.221e-05 | 1.5112e-05 | -2.2014e-06 | 4.5981e-05 | 2.7509e-05 | 2.7838e-05 | 2.1663e-05 | nd
697 | 5.8093e-05 | 5.0552e-05 | 1.5354e-05 | 5.4727e-06 | 2.341e-05 | 4.8461e-05 | 9.4484e-06 | 1.3087e-05 | 1.7784e-05 | 1.0737e-05 | 2.049e-05 | 1.425e-05 | 2.2352e-05 | 1.0152e-05 | 1.0628e-05 | 5.562e-05 | 4.6368e-05 | 4.0809e-06 | 1.8051e-05 | 1.4528e-05 | 8.7771e-06 | 2.7068e-05 | 1.2269e-05 | -3.5221e-06 | 3.7791e-05 | 2.1466e-05 | 2.4608e-05 | 1.7763e-05 | nd
698 | 5.1345e-05 | 4.2931e-05 | 1.3132e-05 | 4.5414e-06 | 1.9383e-05 | 4.3279e-05 | 7.2065e-06 | 1.0675e-05 | 1.6793e-05 | 8.5355e-06 | 1.8356e-05 | 1.4414e-05 | 1.9313e-05 | 8.8209e-06 | 7.9292e-06 | 5.4066e-05 | 4.1482e-05 | 3.4531e-06 | 1.5847e-05 | 9.3057e-06 | 6.3835e-06 | 2.3606e-05 | 1.0482e-05 | -2.9085e-06 | 3.0999e-05 | 1.1633e-05 | 8.3145e-06 | 1.4731e-05 | nd
699 | 4.4598e-05 | 3.7532e-05 | 9.4953e-06 | 4.4563e-06 | 1.7315e-05 | 3.7934e-05 | 6.4065e-06 | 9.5455e-06 | 1.5879e-05 | 7.6861e-06 | 1.9245e-05 | 1.4047e-05 | 1.7141e-05 | 8.2151e-06 | 6.9912e-06 | 4.5842e-05 | 3.7138e-05 | 2.2296e-06 | 1.4194e-05 | 1.5218e-05 | 5.9819e-06 | 1.9305e-05 | 9.2088e-06 | -5.3123e-06 | 2.4506e-05 | 1.1446e-05 | 8.1706e-06 | 1.3431e-05 | nd
700 | 4.0196e-05 | 3.4631e-05 | 7.5668e-06 | 4.0173e-06 | 1.7424e-05 | 3.3922e-05 | 6.867e-06 | 7.8318e-06 | 1.374e-05 | 7.0675e-06 | 5.6002e-06 | 1.1385e-05 | 1.49e-05 | 7.8923e-06 | 6.9091e-06 | 4.0953e-05 | 3.3811e-05 | 1.7303e-06 | 1.2558e-05 | 9.9958e-06 | 5.0898e-06 | 1.8059e-05 | 8.2709e-06 | -4.1416e-06 | 2.2883e-05 | 5.9658e-06 | 4.7968e-06 | 1.1265e-05 | nd
701 | 3.4363e-05 | 2.9324e-05 | 9.5688e-06 | 4.1517e-06 | 1.5356e-05 | 3.0247e-05 | 5.4251e-06 | 8.4919e-06 | 9.1543e-06 | 6.1343e-06 | 1.3645e-05 | 1.1424e-05 | 1.2869e-05 | 7.0854e-06 | 5.5926e-06 | 3.7674e-05 | 3.1231e-05 | 1.8909e-06 | 1.0996e-05 | 1.0456e-05 | 4.1383e-06 | 1.5263e-05 | 7.9057e-06 | -4.0539e-06 | 1.9636e-05 | 1.0506e-05 | 1.1976e-05 | 9.9649e-06 | nd
702 | 3.0645e-05 | 2.4789e-05 | 7.5668e-06 | 3.702e-06 | 1.3398e-05 | 2.5899e-05 | 5.0856e-06 | 7.3241e-06 | 1.0766e-05 | 5.0333e-06 | 7.1558e-06 | 9.9324e-06 | 1.1889e-05 | 6.6035e-06 | 4.9837e-06 | 3.2671e-05 | 2.8613e-05 | 1.3595e-06 | 1.0111e-05 | 1.3412e-05 | 3.2164e-06 | 1.2554e-05 | 6.573e-06 | -6.2823e-06 | 1.6464e-05 | 7.5788e-06 | 8.6023e-06 | 8.6651e-06 | nd
703 | 2.6701e-05 | 2.2475e-05 | 9.7158e-06 | 3.9641e-06 | 1.2254e-05 | 2.3639e-05 | 4.7461e-06 | 6.1563e-06 | 8.4727e-06 | 4.9179e-06 | 8.7115e-06 | 1.1018e-05 | 1.0545e-05 | 5.7567e-06 | 3.6672e-06 | 2.9335e-05 | 2.4592e-05 | 1.0382e-07 | 8.9591e-06 | 8.0749e-06 | 2.8743e-06 | 1.2988e-05 | 6.6027e-06 | -5.024e-06 | 1.5066e-05 | 8.1423e-06 | 9.034e-06 | 7.7986e-06 | nd
704 | 2.4042e-05 | 1.8803e-05 | 3.7099e-06 | 3.2418e-06 | 1.0515e-05 | 2.1175e-05 | 3.8857e-06 | 5.6105e-06 | 8.7827e-06 | 4.7186e-06 | 8.7115e-06 | 9.6983e-06 | 9.0598e-06 | 5.6351e-06 | 4.013e-06 | 2.6e-05 | 2.3315e-05 | 2.9662e-07 | 8.3919e-06 | 8.3049e-06 | 2.0415e-06 | 1.0815e-05 | 5.2997e-06 | -5.1428e-06 | 1.0271e-05 | 3.6016e-06 | 2.7182e-06 | 6.4988e-06 | nd
705 | 2.1013e-05 | 1.7536e-05 | 3.7834e-06 | 3.1992e-06 | 1.0185e-05 | 1.8436e-05 | 3.3647e-06 | 4.4808e-06 | 5.2655e-06 | 4.1523e-06 | 9.3782e-06 | 9.6356e-06 | 8.0375e-06 | 4.7486e-06 | 2.4664e-06 | 2.4332e-05 | 2.1801e-05 | -2.6695e-07 | 7.6489e-06 | 5.8089e-06 | 1.7884e-06 | 8.9897e-06 | 5.4182e-06 | -5.0863e-06 | 9.0216e-06 | 4.5407e-06 | 2.8621e-06 | 5.6323e-06 | nd
706 | 1.8326e-05 | 1.5718e-05 | 7.5668e-06 | 2.6325e-06 | 9.5905e-06 | 1.7346e-05 | 3.0252e-06 | 4.4427e-06 | 5.5755e-06 | 3.4183e-06 | 3.1112e-06 | 8.9407e-06 | 7.7996e-06 | 4.3462e-06 | 2.2359e-06 | 2.0996e-05 | 1.8926e-05 | -7.3412e-07 | 7.123e-06 | 6.384e-06 | 1.4166e-06 | 9.3368e-06 | 4.51e-06 | -4.5603e-06 | 7.4732e-06 | 1.4252e-06 | -7.9947e-07 | 4.3326e-06 | nd
707 | 1.6096e-05 | 1.3679e-05 | 5.6384e-06 | 2.413e-06 | 8.227e-06 | 1.4984e-05 | 2.6857e-06 | 3.9731e-06 | 4.739e-06 | 2.7682e-06 | 7.2447e-06 | 7.8401e-06 | 6.5943e-06 | 4.386e-06 | 2.3347e-06 | 1.9214e-05 | 1.6751e-05 | -1.362e-06 | 6.7892e-06 | 3.6579e-06 | 5.5414e-07 | 6.3243e-06 | 4.5693e-06 | -4.4727e-06 | 9.3956e-06 | 1.613e-06 | 2.7182e-06 | 3.8993e-06 | nd
708 | 1.4781e-05 | 1.2413e-05 | 3.6364e-06 | 2.0871e-06 | 7.632e-06 | 1.3792e-05 | 1.7043e-06 | 3.3892e-06 | 4.9715e-06 | 2.1497e-06 | 4.0002e-06 | 7.4419e-06 | 6.0763e-06 | 4.0235e-06 | 1.7258e-06 | 1.9329e-05 | 1.5305e-05 | -1.137e-06 | 6.5056e-06 | 4.0029e-06 | 7.026e-07 | 6.4978e-06 | 3.6018e-06 | -5.618e-06 | 4.3764e-06 | 2.1764e-06 | 2.7182e-06 | 3.0328e-06 | nd
709 | 1.2522e-05 | 1.0962e-05 | 5.7119e-06 | 2.0126e-06 | 7.632e-06 | 1.3222e-05 | 1.674e-06 | 3.313e-06 | 3.9024e-06 | 2.0658e-06 | 7.6892e-06 | 6.911e-06 | 5.7405e-06 | 3.5813e-06 | 1.1171e-06 | 1.5936e-05 | 1.5339e-05 | -1.1049e-06 | 5.9043e-06 | 6.9591e-06 | 7.6198e-07 | 6.0483e-06 | 4.2634e-06 | -5.5304e-06 | 4.4512e-06 | -3.3033e-06 | -4.3172e-06 | 3.0328e-06 | nd
710 | 1.1236e-05 | 9.3276e-06 | 9.6423e-06 | 1.9488e-06 | 6.3783e-06 | 1.1572e-05 | 1.8555e-06 | 3.3511e-06 | 4.2124e-06 | 2.4012e-06 | 4.6669e-06 | 5.8879e-06 | 4.3668e-06 | 3.5813e-06 | 1.2159e-06 | 1.7661e-05 | 1.5305e-05 | -1.0406e-06 | 5.5454e-06 | 7.0742e-06 | 3.3076e-07 | 4.7589e-06 | 2.8715e-06 | -5.7369e-06 | 2.9776e-06 | 1.2374e-06 | 2.2865e-06 | 2.1663e-06 | nd
711 | 9.406e-06 | 7.2894e-06 | 5.9324e-06 | 1.3821e-06 | 5.3442e-06 | 1.0503e-05 | 1.4253e-06 | 3.3511e-06 | 1.8418e-06 | 1.8665e-06 | 1.6445e-06 | 6.1146e-06 | 4.1567e-06 | 3.4597e-06 | 1.0348e-06 | 1.4382e-05 | 1.3742e-05 | -9.4423e-07 | 5.3282e-06 | 4.6931e-06 | -2.1924e-07 | 3.4696e-06 | 2.3284e-06 | -6.5004e-06 | 3.0523e-06 | 1.9886e-06 | 2.4304e-06 | 1.733e-06 | nd
712 | 8.9774e-06 | 8.0607e-06 | 5.8589e-06 | 1.6973e-06 | 5.5638e-06 | 9.8508e-06 | 1.916e-06 | 2.9195e-06 | 3.2984e-06 | 1.6672e-06 | 1.4223e-06 | 6.2234e-06 | 3.414e-06 | 3.2585e-06 | 7.0569e-07 | 1.4268e-05 | 1.3673e-05 | -1.5078e-06 | 4.5601e-06 | 7.6493e-06 | 3.9014e-07 | 3.513e-06 | 2.3284e-06 | -5.0356e-06 | 3.2019e-06 | 1.9886e-06 | -7.9947e-07 | 1.2998e-06 | nd
713 | 7.6337e-06 | 6.4263e-06 | 5.7854e-06 | 1.4778e-06 | 4.5296e-06 | 8.2421e-06 | 9.9505e-07 | 2.3737e-06 | 3.5309e-06 | 1.2164e-06 | 2.7557e-06 | 5.6851e-06 | 2.7413e-06 | 2.8164e-06 | 7.553e-07 | 9.322e-06 | 1.2057e-05 | -1.4757e-06 | 4.4848e-06 | 1.049e-05 | 3.9014e-07 | 2.9333e-06 | 1.9929e-06 | -4.685e-06 | 3.3515e-06 | 2.552e-06 | -3.6776e-07 | 2.1663e-06 | nd
714 | 6.29e-06 | 6.4263e-06 | 5.5649e-06 | 1.7931e-06 | 5.2344e-06 | 7.4885e-06 | 1.4858e-06 | 2.9195e-06 | 2.3843e-06 | 1.9504e-06 | -3.9557e-06 | 6.4501e-06 | 2.7136e-06 | 2.655e-06 | 1.9577e-07 | 9.379e-06 | 1.0812e-05 | -1.2829e-06 | 4.2676e-06 | 5.1532e-06 | 4.4953e-07 | 3.7732e-06 | 2.0818e-06 | -6.1498e-06 | -1.9406e-07 | -2.9277e-06 | -3.5976e-06 | 1.2998e-06 | nd
715 | 5.8613e-06 | 6.7938e-06 | 1.7815e-06 | 1.1839e-06 | 5.3442e-06 | 6.8365e-06 | 1.116e-06 | 1.7136e-06 | 3.6859e-06 | 1.7511e-06 | -3.5113e-06 | 5.3182e-06 | 2.3211e-06 | 2.8164e-06 | 1.9577e-07 | 9.379e-06 | 9.1269e-06 | -2.6992e-06 | 3.8082e-06 | 8.1094e-06 | 5.0891e-07 | 3.1936e-06 | 1.5981e-06 | -4.3343e-06 | -4.4471e-08 | -3.4911e-06 | -3.5976e-06 | 8.6651e-07 | nd
716 | 4.8884e-06 | 5.2513e-06 | 3.7834e-06 | 1.3608e-06 | 3.0564e-06 | 6.6537e-06 | 5.9507e-07 | 1.7517e-06 | 1.4702e-06 | 1.2164e-06 | 8.4448e-07 | 5.7791e-06 | 2.0409e-06 | 2.4539e-06 | -5.6119e-07 | 9.6072e-06 | 9.0554e-06 | -1.9107e-06 | 3.6162e-06 | 5.6133e-06 | 1.3707e-07 | 3.237e-06 | 1.6574e-06 | -5.2732e-06 | -1.9406e-07 | -3.1155e-06 | -6.3958e-06 | 8.6651e-07 | nd
717 | 3.3711e-06 | 5.435e-06 | 7.9343e-06 | 1.0455e-06 | 3.2759e-06 | 5.9408e-06 | 6.5556e-07 | 1.1297e-06 | 3.2368e-07 | 1.2164e-06 | -6.0891e-06 | 5.3957e-06 | 1.6484e-06 | 2.4141e-06 | 2.9449e-07 | 7.9965e-06 | 7.6024e-06 | -2.4743e-06 | 3.5157e-06 | 2.8872e-06 | -2.3478e-07 | 4.1636e-06 | 2.1708e-06 | -4.9226e-06 | 1.0511e-07 | -3.1155e-06 | -6.6836e-06 | 0 | nd
718 | 3.4868e-06 | 3.7088e-06 | 2.002e-06 | 1.0562e-06 | 2.8368e-06 | 5.2887e-06 | 1.9509e-07 | 1.1678e-06 | 1.7027e-06 | 7.6556e-07 | -1.7334e-06 | 6.8796e-06 | 1.4799e-06 | 2.1311e-06 | -3.1414e-07 | 8.1106e-06 | 9.1269e-06 | -1.0901e-06 | 3.4655e-06 | 5.8434e-06 | -2.6447e-07 | 2.7441e-06 | 1.055e-06 | -3.2824e-06 | 1.7991e-07 | -3.8667e-06 | -6.8275e-06 | 0 | nd
719 | 3.145e-06 | 3.8926e-06 | 3.9304e-06 | 8.1539e-07 | 3.9807e-06 | 4.851e-06 | 1.6484e-07 | 1.2059e-06 | 5.5618e-07 | 1.0171e-06 | -4.3113e-06 | 6.6843e-06 | 1.3682e-06 | 2.4936e-06 | 1.1369e-07 | 7.9965e-06 | 8.151e-06 | -1.7822e-06 | 2.6471e-06 | 3.2323e-06 | -1.1601e-07 | 2.2079e-06 | 1.1736e-06 | -4.309e-06 | 5.5387e-07 | 1.2374e-06 | 3.5177e-07 | -4.3326e-07 | nd
720 | 2.6585e-06 | 3.7088e-06 | 4.1509e-06 | 6.1717e-07 | 3.8709e-06 | 4.6367e-06 | 7.1605e-07 | 4.6962e-07 | 2.0903e-06 | 1.3002e-06 | -1.7334e-06 | 4.8335e-06 | 6.3941e-07 | 2.0913e-06 | -1.6607e-07 | 6.2717e-06 | 7.4577e-06 | -3.07e-06 | 2.5718e-06 | 1.0813e-06 | -7.5508e-07 | 3.7141e-06 | 1.8352e-06 | -5.5985e-06 | -2.9169e-06 | 4.861e-07 | 4.9567e-07 | -4.3326e-07 | nd
721 | 2.1431e-06 | 2.3501e-06 | 2.149e-06 | 5.9588e-07 | 1.8026e-06 | 3.8628e-06 | 1.346e-07 | -7.6194e-08 | 2.2453e-06 | 1.1325e-06 | -8.667e-06 | 4.2251e-06 | 5.2709e-07 | 2.0492e-06 | -8.2432e-07 | 4.718e-06 | 7.3492e-06 | -2.2815e-06 | 2.5969e-06 | 9.6623e-07 | -1.1269e-06 | 2.4248e-06 | 1.1143e-06 | -3.783e-06 | -3.0665e-06 | 1.0495e-06 | 1.0713e-06 | -4.3326e-07 | nd
722 | 2.2588e-06 | 2.6257e-06 | 2.2959e-06 | 7.0898e-07 | 1.8026e-06 | 3.8831e-06 | 2.8582e-07 | 4.6962e-07 | 2.4003e-06 | 2.3087e-07 | -1.9556e-06 | 4.662e-06 | 7.2334e-07 | 2.0095e-06 | -6.2663e-07 | 6.3287e-06 | 7.5301e-06 | -1.5251e-06 | 2.4049e-06 | 1.1963e-06 | -1.1566e-06 | 2.6416e-06 | 1.776e-06 | -4.3401e-06 | -2.9169e-06 | 4.861e-07 | 1.2152e-06 | -4.3326e-07 | nd
723 | 1.4305e-06 | 2.8457e-06 | 2.4429e-06 | 5.6396e-07 | 1.3635e-06 | 3.5469e-06 | 1.346e-07 | -1.9048e-07 | 1.4087e-06 | 3.9857e-07 | -4.978e-06 | 3.7716e-06 | 4.16e-07 | 2.0913e-06 | -2.9751e-07 | 4.7751e-06 | 5.878e-06 | -2.9093e-06 | 2.2631e-06 | 4.0374e-06 | -9.1908e-07 | 1.2655e-06 | 4.4326e-07 | -4.0772e-06 | -4.5401e-06 | -4.0546e-06 | -5.3884e-06 | -4.3326e-07 | nd
724 | 1.1176e-06 | 1.487e-06 | 5.8799e-07 | 6.3845e-07 | 1.2537e-06 | 3.6687e-06 | 3.4631e-07 | -2.2858e-07 | 3.3964e-07 | 1.9928e-07 | -8.667e-06 | 2.8813e-06 | 5.8447e-07 | 1.7685e-06 | 3.7737e-07 | 4.7751e-06 | 5.9146e-06 | -2.6844e-06 | 2.1464e-06 | 1.0813e-06 | -1.3503e-06 | 2.7284e-06 | 1.4404e-06 | -5.0161e-06 | -2.4682e-06 | -3.3033e-06 | -5.1006e-06 | -4.3326e-07 | nd
725 | 1.0887e-06 | 8.076e-07 | 2.7369e-06 | 5.9588e-07 | 1.4733e-06 | 2.9557e-06 | 7.7653e-07 | 8.6304e-07 | 4.9464e-07 | 9.3326e-07 | -3.8668e-06 | 3.6463e-06 | 9.7696e-07 | 1.5651e-06 | -4.292e-07 | 4.661e-06 | 6.6519e-06 | -1.3644e-06 | 2.4802e-06 | 4.1525e-06 | -2.8e-07 | 2.3223e-06 | 1.6183e-06 | -3.5824e-06 | -4.1662e-06 | -3.3033e-06 | -5.1006e-06 | -8.6651e-07 | nd
726 | 4.8648e-07 | 4.038e-07 | 8.8198e-07 | -1.0518e-07 | 5.4894e-07 | 3.4137e-06 | 3.1606e-07 | 3.9342e-07 | -4.9692e-07 | 2.3087e-07 | -7.5559e-06 | 3.6777e-06 | 7.8132e-07 | 1.5651e-06 | -1.328e-07 | 4.7751e-06 | 5.9878e-06 | -1.1074e-06 | 1.7785e-06 | 1.5414e-06 | -1.1425e-06 | 1.786e-06 | 1.2235e-06 | -3.5259e-06 | -3.867e-06 | 2.552e-06 | 1.6469e-06 | -1.2998e-06 | nd
727 | 1.0598e-06 | 1.5788e-06 | 6.4469e-06 | -5.1978e-08 | 2.727e-06 | 2.2428e-06 | 3.4631e-07 | 5.0771e-07 | -1.6435e-06 | 6.3161e-08 | -4.0891e-06 | 3.1154e-06 | 5.2892e-07 | 1.4855e-06 | -1.8215e-07 | 6.3858e-06 | 5.9146e-06 | -1.011e-06 | 1.7121e-06 | 4.6126e-06 | -1.0534e-06 | 8.5941e-07 | 1.0456e-06 | -4.2583e-06 | -5.6398e-06 | -1.9886e-06 | 1.7908e-06 | -1.733e-06 | nd
728 | 5.7328e-07 | 1.7626e-06 | 2.5899e-06 | 6.1115e-08 | 4.3915e-07 | 1.7848e-06 | 3.4631e-07 | 1.0535e-06 | -1.8691e-07 | 3.1472e-07 | 2.6668e-07 | 3.1855e-06 | 5.4342e-07 | 1.5253e-06 | -6.4271e-07 | 4.8892e-06 | 5.0996e-06 | -9.467e-07 | 1.7874e-06 | 4.6126e-06 | 5.6691e-07 | 4.0992e-07 | 1.1938e-06 | -4.9342e-06 | -7.1134e-06 | 3.1155e-06 | 1.503e-06 | -1.2998e-06 | nd
729 | -3.7075e-07 | 2.0381e-06 | 6.6148e-07 | 8.2397e-08 | 1.5831e-06 | 1.3674e-06 | -2.3432e-08 | 3.5533e-07 | -1.411e-06 | -5.2271e-08 | -6.8892e-06 | 2.1789e-06 | 3.8944e-07 | 1.3639e-06 | -6.4271e-07 | 4.8321e-06 | 4.3908e-06 | -1.6709e-06 | 1.6367e-06 | -3.7959e-07 | -1.6034e-06 | 1.163e-06 | 8.5833e-07 | -4.5836e-06 | -7.0386e-06 | -2.3642e-06 | 5.1646e-06 | -1.2998e-06 | nd
730 | 6.3114e-07 | 9.9132e-07 | 4.5184e-06 | -6.3995e-07 | 1.3635e-06 | 2.3037e-06 | 4.9753e-07 | -1.9048e-07 | -1.0941e-07 | -1.3612e-07 | -2.9779e-06 | 2.7873e-06 | 4.3171e-07 | 1.4457e-06 | -1.719e-08 | 4.8321e-06 | 5.2101e-06 | -1.5424e-06 | 1.5865e-06 | -3.7959e-07 | -3.2523e-07 | 6.7018e-07 | 7.9903e-07 | -4.4083e-06 | -3.3434e-06 | -5.2919e-06 | 1.9347e-06 | -2.5995e-06 | nd
731 | 6.0221e-07 | 3.1194e-07 | 5.1449e-07 | -3.2468e-07 | -5.9498e-07 | 1.6922e-06 | 8.3702e-07 | 4.3152e-07 | 1.2309e-07 | 3.1472e-07 | -6.0002e-06 | 1.9909e-06 | -4.2331e-07 | 1.3241e-06 | -3.9567e-07 | 3.2214e-06 | 4.2427e-06 | -2.0738e-06 | 1.3191e-06 | 2.5766e-06 | -3.5492e-07 | 6.268e-07 | 7.6939e-07 | -5.3472e-06 | -7.0386e-06 | -2.552e-06 | -1.1512e-06 | -1.733e-06 | nd
732 | 3.1825e-07 | -6.4302e-07 | 2.2959e-06 | -2.9276e-07 | -3.2936e-07 | 1.7734e-06 | -5.4439e-07 | 3.9342e-07 | -1.101e-06 | 2.8314e-07 | -2.089e-06 | 2.1938e-06 | 3.8944e-07 | 1.3241e-06 | -3.4631e-07 | 3.0503e-06 | 4.1315e-06 | -1.2211e-06 | 1.3191e-06 | 5.3027e-06 | -2.0646e-07 | 1.6402e-06 | 1.3124e-06 | -4.4394e-06 | -3.4182e-06 | 3.7563e-07 | 1.7908e-06 | -2.1663e-06 | nd
733 | -3.1289e-07 | 7.7124e-07 | 4.4449e-06 | -1.2646e-07 | 1.0979e-07 | 1.3154e-06 | 6.73e-08 | 1.0535e-06 | -2.2475e-06 | 8.3852e-08 | 2.9335e-06 | 4.2325e-06 | -2.2706e-07 | 1.2445e-06 | -3.4631e-07 | 1.4966e-06 | 4.1315e-06 | -5.2896e-07 | 8.0948e-07 | 5.4178e-06 | -1.7677e-07 | 9.7381e-07 | 1.431e-06 | -3.6193e-06 | -3.1191e-06 | -4.7285e-06 | 1.9347e-06 | -1.2998e-06 | nd
734 | 3.1825e-07 | 6.7938e-07 | -1.267e-06 | -1.9031e-07 | 1.1439e-06 | 1.0402e-06 | -4.2342e-07 | -6.601e-07 | -8.6847e-07 | -8.3852e-08 | 2.489e-06 | 2.9126e-06 | -5.9202e-08 | 1.0434e-06 | -9.0584e-07 | 3.2785e-06 | 2.5497e-06 | -2.4767e-06 | 8.3459e-07 | 5.7628e-06 | -5.1892e-07 | -4.023e-07 | 8.5833e-07 | -4.2641e-06 | -4.8171e-06 | 5.6344e-07 | 2.2225e-06 | -1.733e-06 | nd
735 | -2.5503e-07 | 9.186e-08 | 8.0848e-07 | -3.6725e-07 | 0 | 8.5744e-07 | 6.185e-07 | 0 | -1.9375e-06 | 7.3398e-07 | -4.4446e-06 | 2.9439e-06 | -6.7632e-07 | 9.6381e-07 | -9.0584e-07 | 3.2214e-06 | 3.3802e-06 | -1.9132e-06 | 4.6675e-07 | -2.4156e-06 | -1.1283e-06 | 3.942e-07 | 4.0422e-07 | -3.1811e-06 | -2.9695e-06 | -2.7399e-06 | 2.3664e-06 | -1.733e-06 | nd
736 | -6.2578e-07 | 2.7558e-07 | 7.3498e-07 | -1.7967e-07 | 2.1958e-07 | 9.9956e-07 | -3.3268e-07 | -6.601e-07 | -1.9375e-06 | 4.5084e-07 | -8.8892e-08 | 2.9275e-06 | 2.412e-08 | 8.8198e-07 | -8.5648e-07 | 3.2785e-06 | 3.4175e-06 | -9.9613e-07 | 5.9233e-07 | 3.2668e-06 | -8.7695e-08 | 6.1107e-07 | 4.3386e-07 | -2.5363e-06 | -4.6675e-06 | -8.5952e-06 | -4.525e-06 | -1.733e-06 | nd
737 | -7.4151e-07 | 1.5425e-06 | 8.0848e-07 | -2.7544e-07 | 1.2537e-06 | 1.8141e-06 | -4.2342e-07 | -6.982e-07 | -9.4597e-07 | 3.3541e-07 | -3.1112e-06 | 3.1781e-06 | -5.2234e-07 | 1.0036e-06 | -4.7775e-07 | 1.6107e-06 | 3.3057e-06 | -1.1889e-06 | 3.3384e-07 | 3.1517e-06 | -6.08e-07 | 6.5445e-07 | -2.0247e-08 | -1.0149e-06 | -2.8199e-06 | -3.8667e-06 | 2.2225e-06 | -1.2998e-06 | nd
738 | -5.6792e-07 | 2.3137e-06 | 4.4099e-07 | -2.1159e-07 | 3.322e-06 | 1.1823e-06 | -3.0244e-07 | -1.1429e-07 | 5.106e-07 | 6.7082e-07 | 1.0223e-06 | 2.8887e-06 | -8.8645e-07 | 7.2058e-07 | -9.552e-07 | 1.1411e-07 | 2.0623e-06 | -3.683e-07 | 7.179e-07 | 3.3818e-06 | 2.0923e-07 | 6.9783e-07 | 6.7104e-07 | -2.1291e-06 | -2.5207e-06 | -4.4302e-06 | 2.7982e-06 | -1.2998e-06 | nd
739 | -5.2506e-08 | 9.5496e-07 | 2.9399e-07 | -2.4011e-08 | 2.1958e-07 | 2.2568e-07 | 2.4876e-07 | -7.6194e-08 | -7.1347e-07 | 9.2237e-07 | -1.5556e-06 | 3.8656e-06 | -7.6086e-07 | 6.808e-07 | -7.5751e-07 | 1.1411e-07 | 2.1373e-06 | -4.3256e-07 | 4.0918e-07 | 3.4968e-06 | -4.5954e-07 | 8.7133e-07 | 6.1175e-07 | -1.6032e-06 | -2.2963e-06 | -9.3465e-06 | -4.3811e-06 | -1.2998e-06 | nd
740 | 2.3145e-07 | 2.13e-06 | 3.6749e-07 | -3.4652e-08 | 1.3635e-06 | 9.2733e-07 | -6.7218e-07 | -6.601e-07 | -6.3597e-07 | 5.5538e-07 | -2.0001e-06 | 2.85e-06 | -1.0265e-06 | 1.0434e-06 | -2.8032e-07 | 1.7248e-06 | 2.8212e-06 | 4.2021e-07 | 7.9325e-07 | 8.8571e-07 | 2.983e-07 | 1.1316e-06 | 6.1175e-07 | -9.5843e-07 | -7.4793e-07 | -4.0546e-06 | -1.0073e-06 | -8.6651e-07 | nd
741 | -3.4182e-07 | 1.2669e-06 | 2.2049e-07 | 6.78e-08 | 1.4733e-06 | 6.8369e-07 | -1.2098e-07 | 6.2201e-07 | -1.6275e-06 | 3.8768e-07 | -2.0001e-06 | 1.7106e-06 | -9.5588e-07 | 7.2058e-07 | -6.588e-07 | 5.7055e-08 | 2.0998e-06 | -1.4831e-08 | 7.179e-07 | 3.7269e-06 | 8.483e-07 | 5.5197e-07 | -3.5577e-07 | -2.8051e-06 | -2.4459e-06 | 1.9886e-06 | -7.1953e-07 | -4.3326e-07 | nd
742 | -3.4182e-07 | 2.2219e-06 | -1.6345e-06 | 1.4229e-07 | 1.6929e-06 | 5.193e-08 | -1.0419e-06 | -1.1429e-07 | -1.55e-06 | 4.7153e-07 | -1.7778e-06 | 1.9134e-06 | -2.5484e-07 | 7.2058e-07 | -8.3959e-07 | -1.4966e-06 | 2.0623e-06 | -1.1123e-07 | 3.0872e-07 | 4.072e-06 | 2.3892e-07 | 6.3872e-07 | -8.3953e-07 | -1.2526e-06 | -7.4793e-07 | -2.552e-06 | -1.4391e-07 | 0 | nd
743 | -2.261e-07 | 2.4974e-06 | -3.8569e-06 | 2.6602e-07 | 5.4894e-07 | 6.5206e-07 | -9.0732e-08 | -1.1429e-07 | -1.5956e-08 | 9.2237e-07 | -1.1112e-06 | 2.2176e-06 | -8.9973e-07 | 8.0242e-07 | -5.1047e-07 | 1.1411e-07 | 2.784e-06 | 8.1569e-08 | 5.0075e-07 | -1.3803e-06 | -2.22e-07 | -8.2414e-07 | -8.0988e-07 | -8.1427e-07 | 1.0249e-06 | -2.552e-06 | -3.6616e-06 | 4.3326e-07 | nd
744 | -9.7296e-07 | 3.085e-06 | -4.0039e-06 | 3.6847e-07 | 1.9124e-06 | -2.4364e-07 | -1.0117e-06 | -5.0771e-07 | -1.085e-06 | 4.7153e-07 | -6.6669e-07 | 4.6084e-07 | -8.5758e-08 | 6.0124e-07 | -4.6111e-07 | 1.7819e-06 | 1.8749e-06 | 2.4224e-07 | 1.1669e-07 | 1.4608e-06 | 1.0461e-07 | -7.8076e-07 | -7.8023e-07 | -3.7598e-07 | -2.9695e-06 | -3.6789e-06 | 0 | 1.2998e-06 | nd
745 | -4.2862e-07 | 2.9012e-06 | -2.2959e-06 | 5.1744e-07 | 1.3635e-06 | 1.9406e-07 | -1.0722e-06 | 5.4581e-07 | -9.3001e-07 | -7.6556e-07 | -6.6669e-07 | 9.53e-07 | 2.228e-07 | 4.7963e-07 | -5.4319e-07 | 1.1411e-07 | 2.1373e-06 | 4.6717e-07 | 2.9249e-07 | -1.0352e-06 | 3.1246e-07 | -9.5427e-07 | -6.6164e-07 | -3.7598e-07 | -8.9751e-07 | -3.3033e-06 | -1.4391e-07 | 8.6651e-07 | nd
746 | -4.2862e-07 | 1.8181e-06 | -2.149e-06 | 5.1744e-07 | 4.3915e-07 | 1.2182e-07 | -1.1931e-06 | 6.2201e-07 | -6.9751e-07 | -5.6627e-07 | -6.6669e-07 | 3.2068e-07 | -3.7921e-07 | 6.0124e-07 | -4.9383e-07 | 1.7248e-06 | 8.4638e-07 | 4.3504e-07 | 4.8453e-07 | -6.9016e-07 | -6.9846e-07 | -5.2051e-07 | -1.1454e-06 | -1.13e-07 | 9.5007e-07 | 1.8008e-06 | -1.4391e-07 | 4.3326e-07 | nd
747 | -1.9716e-07 | 1.9099e-06 | -2.149e-06 | 4.3232e-07 | 1.2537e-06 | -8.1215e-08 | -1.1931e-06 | 5.8391e-07 | -2.9906e-06 | -1.0171e-06 | -1.1112e-06 | -4.1305e-07 | -1.5519e-07 | 2.3868e-07 | -6.2552e-07 | 5.7055e-08 | 5.3139e-07 | -9.1704e-07 | 5.5987e-07 | 5.1072e-06 | -5.9384e-08 | -1.2736e-06 | 0 | 9.7006e-07 | -4.4876e-07 | -3.6789e-06 | 0 | 4.3326e-07 | nd
748 | 3.1825e-07 | 3.6744e-07 | -2.0755e-06 | 4.536e-07 | -8.1456e-07 | 4.0607e-08 | -1.1931e-06 | 2.2858e-07 | -3.8751e-07 | -5.6627e-07 | 3.2446e-06 | -6.1586e-07 | 8.3322e-08 | 3.978e-08 | -5.2655e-07 | 2.2822e-07 | 3.0365e-07 | -7.885e-07 | 7.5345e-08 | 5.3372e-06 | 4.0153e-07 | -4.3376e-07 | 0 | 1.3207e-06 | 1.4736e-06 | -8.783e-06 | -6.8915e-06 | 8.6651e-07 | nd
749 | 2.3145e-07 | 1.7262e-06 | 1.855e-06 | 2.5538e-07 | -1.0979e-07 | 7.4225e-07 | -1.2839e-06 | 1.9048e-07 | -2.325e-07 | -8.1783e-07 | -4.4446e-07 | 4.9216e-07 | -1.407e-07 | -1.2161e-07 | -6.2552e-07 | 0 | 7.7093e-07 | 1.2853e-07 | 1.2558e-07 | 5.3372e-06 | 4.0153e-07 | -1.2303e-06 | 1.4824e-07 | -1.1707e-06 | -5.3184e-06 | -3.4911e-06 | -3.2299e-06 | 8.6651e-07 | nd
750 | 0 | 0 | 0 | 0 | 0 | 0 | 0 | 0 | 0 | 0 | 0 | 0 | 0 | 0 | 0 | 0 | 0 | 0 | 0 | 0 | 0 | 0 | 0 | 0 | 0 | 0 | 0 | 0 | nd
Note on AD1: Robert D. Vaillancourt: m2 per mg Carbon

## Qa data
| D.tertiolecta | G. theta | T. oceanica | G. simplex | H. akashiwo | N. atomus | Pavlova sp. | C. polylepis | S. elongatus | F. pinnata | P. calceolata | H. virescens | A. tamarense | A. carterae | P. capsulatus | T. weissflogii | R. lens | P. subviridis | H. triquetra | P. provasolii | M. polymorphus | Nannochloropsis sp. | I. galbana | M. pusilla | T. pseudonanna | T. rotula | C. calcitrans | K. rotundum | het. bacteria
Wavelength
350 | 0.35986 | 0.19781 | 0.18894 | 0.69237 | 0.59237 | 0.35049 | 0.33029 | 0.54011 | 0.061114 | 0.25269 | 0.14448 | 0.2786 | 0.71388 | 0.19894 | 0.20915 | 0.35237 | 0.51104 | 0.21085 | 0.92222 | 0.17411 | 0.26586 | 0.21389 | 0.18507 | 0.062137 | 0.23687 | 0.41813 | 0.1004 | 1.1656 | 0.018663
351 | 0.35976 | 0.19781 | 0.18613 | 0.67399 | 0.5823 | 0.35049 | 0.32812 | 0.54329 | 0.059507 | 0.25201 | 0.14847 | 0.28802 | 0.71816 | 0.19975 | 0.20792 | 0.34995 | 0.50865 | 0.20963 | 0.89724 | 0.17158 | 0.26437 | 0.2125 | 0.1842 | 0.059808 | 0.23638 | 0.41784 | 0.10057 | 0.89944 | 0.018663
352 | 0.35911 | 0.19578 | 0.18703 | 0.65902 | 0.57735 | 0.34837 | 0.32552 | 0.54136 | 0.060412 | 0.24868 | 0.15245 | 0.28268 | 0.71724 | 0.19873 | 0.20756 | 0.35032 | 0.50692 | 0.20933 | 0.87234 | 0.16882 | 0.26066 | 0.21027 | 0.18323 | 0.063856 | 0.23297 | 0.41155 | 0.10063 | 0.8927 | 0.013704
353 | 0.36139 | 0.19882 | 0.18177 | 0.64126 | 0.57695 | 0.34821 | 0.32933 | 0.53994 | 0.060209 | 0.24724 | 0.14982 | 0.28562 | 0.71793 | 0.19811 | 0.20623 | 0.34986 | 0.50748 | 0.20785 | 0.84968 | 0.16941 | 0.25828 | 0.21131 | 0.18308 | 0.058306 | 0.23313 | 0.41155 | 0.098097 | 0.88596 | 0.018663
354 | 0.36235 | 0.19784 | 0.18685 | 0.62675 | 0.57575 | 0.34947 | 0.32509 | 0.53484 | 0.058957 | 0.24339 | 0.14769 | 0.28165 | 0.71706 | 0.19729 | 0.20505 | 0.34995 | 0.5036 | 0.20674 | 0.82993 | 0.16917 | 0.25821 | 0.21036 | 0.18332 | 0.057254 | 0.2352 | 0.41155 | 0.09786 | 0.88428 | 0.016184
355 | 0.3644 | 0.19894 | 0.18222 | 0.61258 | 0.57024 | 0.34649 | 0.32573 | 0.53342 | 0.059161 | 0.23973 | 0.14914 | 0.28081 | 0.71608 | 0.19709 | 0.20377 | 0.35004 | 0.50379 | 0.20706 | 0.81031 | 0.16906 | 0.25642 | 0.20978 | 0.18419 | 0.056499 | 0.23138 | 0.40854 | 0.098037 | 0.87754 | 0.016184
356 | 0.36525 | 0.20043 | 0.18503 | 0.59924 | 0.56648 | 0.34786 | 0.32353 | 0.52969 | 0.058561 | 0.23845 | 0.15627 | 0.28145 | 0.71828 | 0.1979 | 0.20382 | 0.35041 | 0.50348 | 0.20486 | 0.7911 | 0.16987 | 0.25409 | 0.21149 | 0.1848 | 0.058981 | 0.23273 | 0.39782 | 0.095265 | 0.87249 | 0.016184
357 | 0.36678 | 0.19981 | 0.18303 | 0.5905 | 0.56847 | 0.34748 | 0.32323 | 0.52969 | 0.058357 | 0.236 | 0.15959 | 0.27846 | 0.7188 | 0.19801 | 0.20464 | 0.34753 | 0.50392 | 0.20613 | 0.77818 | 0.17193 | 0.25353 | 0.21212 | 0.18359 | 0.058828 | 0.23321 | 0.39396 | 0.092373 | 0.86912 | 0.016184
358 | 0.36869 | 0.20223 | 0.18049 | 0.5779 | 0.57024 | 0.34748 | 0.32364 | 0.53095 | 0.058662 | 0.23504 | 0.16239 | 0.28194 | 0.71701 | 0.19852 | 0.20444 | 0.34986 | 0.50398 | 0.20507 | 0.76721 | 0.17516 | 0.25292 | 0.21172 | 0.18516 | 0.059278 | 0.23488 | 0.3981 | 0.095205 | 0.8607 | 0.018663
359 | 0.37043 | 0.20407 | 0.18249 | 0.57002 | 0.56728 | 0.34841 | 0.32279 | 0.52777 | 0.060321 | 0.23152 | 0.16239 | 0.28341 | 0.71689 | 0.19934 | 0.20375 | 0.35544 | 0.50398 | 0.20457 | 0.75624 | 0.17321 | 0.25196 | 0.21062 | 0.1849 | 0.061302 | 0.23552 | 0.3951 | 0.095442 | 0.85901 | 0.016184
360 | 0.37397 | 0.20446 | 0.18013 | 0.56437 | 0.56728 | 0.34932 | 0.32312 | 0.5271 | 0.060026 | 0.23144 | 0.16689 | 0.28229 | 0.71805 | 0.20067 | 0.20467 | 0.35618 | 0.50711 | 0.20518 | 0.75047 | 0.17286 | 0.24839 | 0.21097 | 0.18524 | 0.062202 | 0.23654 | 0.3871 | 0.092846 | 0.85564 | 0.018663
361 | 0.37608 | 0.20649 | 0.18049 | 0.55993 | 0.56312 | 0.35102 | 0.32404 | 0.52455 | 0.058266 | 0.22852 | 0.16902 | 0.28459 | 0.71626 | 0.20067 | 0.2039 | 0.35599 | 0.50373 | 0.20489 | 0.74164 | 0.17286 | 0.24841 | 0.21062 | 0.18568 | 0.05396 | 0.24203 | 0.39181 | 0.092846 | 0.85227 | 0.016184
362 | 0.37767 | 0.20649 | 0.18303 | 0.55098 | 0.56017 | 0.34889 | 0.32341 | 0.523 | 0.058662 | 0.22703 | 0.17362 | 0.27344 | 0.72025 | 0.20252 | 0.2051 | 0.35599 | 0.50465 | 0.20462 | 0.74019 | 0.17655 | 0.24773 | 0.2112 | 0.18544 | 0.062282 | 0.24252 | 0.39096 | 0.094233 | 0.85059 | 0.016184
363 | 0.38068 | 0.20864 | 0.18285 | 0.54255 | 0.57087 | 0.35209 | 0.32476 | 0.52618 | 0.058622 | 0.22547 | 0.17497 | 0.27669 | 0.71759 | 0.20314 | 0.20495 | 0.36418 | 0.5061 | 0.20814 | 0.7365 | 0.17403 | 0.245 | 0.21085 | 0.18551 | 0.058908 | 0.24219 | 0.38409 | 0.090133 | 0.84722 | 0.013704
364 | 0.38407 | 0.21022 | 0.18321 | 0.53959 | 0.56791 | 0.35268 | 0.32476 | 0.52748 | 0.058164 | 0.22342 | 0.17294 | 0.27748 | 0.71533 | 0.20478 | 0.20608 | 0.36093 | 0.50884 | 0.20708 | 0.73126 | 0.17609 | 0.24753 | 0.21156 | 0.18597 | 0.063261 | 0.24768 | 0.38466 | 0.089955 | 0.84554 | 0.013704
365 | 0.38818 | 0.21105 | 0.18339 | 0.53272 | 0.57087 | 0.35335 | 0.32652 | 0.5235 | 0.057167 | 0.22146 | 0.17744 | 0.27635 | 0.71447 | 0.206 | 0.20457 | 0.36624 | 0.50651 | 0.20375 | 0.72799 | 0.18001 | 0.2459 | 0.2126 | 0.18839 | 0.058948 | 0.24808 | 0.37751 | 0.090369 | 0.84217 | 0.013704
366 | 0.38978 | 0.21293 | 0.18294 | 0.52812 | 0.56927 | 0.35291 | 0.3232 | 0.52568 | 0.057065 | 0.21692 | 0.18159 | 0.27679 | 0.71517 | 0.20642 | 0.20375 | 0.37452 | 0.50521 | 0.20274 | 0.72644 | 0.17644 | 0.24558 | 0.21251 | 0.18793 | 0.062699 | 0.24808 | 0.3888 | 0.093024 | 0.8388 | 0.011225
367 | 0.39411 | 0.2146 | 0.18249 | 0.52676 | 0.56927 | 0.35514 | 0.32798 | 0.52568 | 0.055967 | 0.21765 | 0.18389 | 0.27676 | 0.71233 | 0.20888 | 0.20449 | 0.37964 | 0.50647 | 0.20414 | 0.72895 | 0.17713 | 0.244 | 0.21251 | 0.1888 | 0.060715 | 0.24967 | 0.38194 | 0.091637 | 0.83543 | 0.011225
368 | 0.39781 | 0.21618 | 0.18267 | 0.5222 | 0.57223 | 0.35623 | 0.32673 | 0.52773 | 0.056374 | 0.2148 | 0.18849 | 0.27687 | 0.71123 | 0.20971 | 0.20559 | 0.38494 | 0.50641 | 0.20277 | 0.72344 | 0.17655 | 0.2428 | 0.21251 | 0.18839 | 0.065406 | 0.25691 | 0.38194 | 0.091401 | 0.83543 | 0.011225
369 | 0.40066 | 0.21613 | 0.18503 | 0.51927 | 0.57087 | 0.35948 | 0.3279 | 0.53028 | 0.056018 | 0.21324 | 0.1918 | 0.28368 | 0.70927 | 0.21145 | 0.20497 | 0.38764 | 0.50657 | 0.20211 | 0.72362 | 0.17725 | 0.24298 | 0.21206 | 0.19071 | 0.064473 | 0.25849 | 0.38466 | 0.094174 | 0.83206 | 0.0087457
370 | 0.40488 | 0.21947 | 0.1873 | 0.51326 | 0.58117 | 0.35904 | 0.32892 | 0.53183 | 0.054156 | 0.21336 | 0.19843 | 0.2824 | 0.70956 | 0.21207 | 0.2062 | 0.39611 | 0.50777 | 0.20346 | 0.72153 | 0.17737 | 0.2435 | 0.20992 | 0.19158 | 0.069574 | 0.2628 | 0.37337 | 0.088746 | 0.83206 | 0.0087457
371 | 0.40815 | 0.22213 | 0.18721 | 0.51404 | 0.57559 | 0.35971 | 0.33316 | 0.5299 | 0.054563 | 0.21291 | 0.20336 | 0.2817 | 0.70731 | 0.2134 | 0.20643 | 0.40058 | 0.50868 | 0.20419 | 0.72276 | 0.17954 | 0.24395 | 0.21093 | 0.19149 | 0.068529 | 0.26597 | 0.38965 | 0.092728 | 0.83038 | 0.0087457
372 | 0.41435 | 0.2257 | 0.18485 | 0.50987 | 0.58213 | 0.36115 | 0.33216 | 0.53643 | 0.055163 | 0.21236 | 0.20269 | 0.28375 | 0.70424 | 0.21423 | 0.20661 | 0.4057 | 0.50556 | 0.19795 | 0.727 | 0.17807 | 0.24258 | 0.20971 | 0.19252 | 0.063621 | 0.26581 | 0.39408 | 0.095619 | 0.83206 | 0.0062664
373 | 0.41836 | 0.22681 | 0.18948 | 0.50678 | 0.57854 | 0.3647 | 0.33208 | 0.53898 | 0.052853 | 0.21147 | 0.20549 | 0.2813 | 0.70321 | 0.21852 | 0.20625 | 0.41389 | 0.50645 | 0.19769 | 0.72221 | 0.17954 | 0.24574 | 0.21188 | 0.19251 | 0.062279 | 0.27305 | 0.39039 | 0.099306 | 0.83375 | 0.0037871
374 | 0.42402 | 0.22664 | 0.18984 | 0.50207 | 0.59044 | 0.36647 | 0.34479 | 0.5476 | 0.054563 | 0.21336 | 0.27966 | 0.27223 | 0.69206 | 0.21987 | 0.20994 | 0.44321 | 0.56255 | 0.24303 | 0.72559 | 0.19761 | 0.24986 | 0.21304 | 0.20164 | 0.068609 | 0.2717 | 0.41093 | 0.11683 | 0.82027 | 0.0062664
375 | 0.41752 | 0.23356 | 0.1914 | 0.51958 | 0.54219 | 0.35262 | 0.32249 | 0.51476 | 0.10279 | 0.24467 | 0.32364 | 0.34643 | 0.74144 | 0.22245 | 0.22565 | 0.35973 | 0.62063 | 0.33528 | 0.71939 | 0.27104 | 0.25551 | 0.24837 | 0.21251 | 0.079708 | 0.30669 | 0.23949 | 0.057449 | 0.88596 | 0.026101
376 | 0.42839 | 0.24672 | 0.21353 | 0.54148 | 0.59954 | 0.36378 | 0.33776 | 0.53337 | 0.095445 | 0.2506 | 0.31721 | 0.36371 | 0.73649 | 0.2256 | 0.2349 | 0.36949 | 0.60692 | 0.32264 | 0.71244 | 0.27504 | 0.26191 | 0.25741 | 0.22208 | 0.10202 | 0.30668 | 0.24375 | 0.025416 | 0.90617 | 0.026101
377 | 0.44173 | 0.25265 | 0.23282 | 0.54793 | 0.57674 | 0.37356 | 0.36323 | 0.53133 | 0.096435 | 0.25054 | 0.32479 | 0.35862 | 0.73519 | 0.22952 | 0.24491 | 0.37614 | 0.60333 | 0.31843 | 0.7379 | 0.2735 | 0.27262 | 0.25239 | 0.22241 | 0.11661 | 0.31683 | 0.2951 | 0.060774 | 0.87417 | 0.03106
378 | 0.46135 | 0.26711 | 0.2639 | 0.58034 | 0.67091 | 0.38839 | 0.39954 | 0.55213 | 0.10639 | 0.28504 | 0.33706 | 0.42087 | 0.76929 | 0.2505 | 0.25977 | 0.40756 | 0.6011 | 0.31935 | 0.7669 | 0.25377 | 0.27762 | 0.263 | 0.23386 | 0.14146 | 0.33065 | 0.32848 | 0.076761 | 0.86912 | 0.018663
379 | 0.42703 | 0.23301 | 0.2176 | 0.50258 | 0.58186 | 0.36327 | 0.34682 | 0.50538 | 0.079366 | 0.22529 | 0.30734 | 0.37158 | 0.71031 | 0.21355 | 0.21142 | 0.35733 | 0.5884 | 0.29543 | 0.73181 | 0.21289 | 0.24174 | 0.23604 | 0.20392 | 0.070518 | 0.28624 | 0.25831 | 0.055163 | 0.86912 | 0.033539
380 | 0.42795 | 0.24022 | 0.20325 | 0.49571 | 0.58742 | 0.36316 | 0.34023 | 0.5122 | 0.070718 | 0.21443 | 0.24724 | 0.29883 | 0.68801 | 0.22384 | 0.20505 | 0.39251 | 0.53968 | 0.22951 | 0.68813 | 0.18958 | 0.23593 | 0.2215 | 0.1997 | 0.063009 | 0.28172 | 0.36429 | 0.084929 | 0.84217 | 0.018663
381 | 0.43465 | 0.25042 | 0.19985 | 0.47954 | 0.60307 | 0.36875 | 0.34874 | 0.52505 | 0.063271 | 0.21654 | 0.25353 | 0.29576 | 0.68594 | 0.22954 | 0.21081 | 0.40058 | 0.54152 | 0.22925 | 0.69443 | 0.19676 | 0.2435 | 0.22011 | 0.20374 | 0.069709 | 0.28188 | 0.37524 | 0.090658 | 0.83543 | 0.018663
382 | 0.43976 | 0.25524 | 0.19956 | 0.48672 | 0.6037 | 0.37284 | 0.35592 | 0.52974 | 0.065572 | 0.21929 | 0.26073 | 0.30205 | 0.6852 | 0.2325 | 0.21406 | 0.40727 | 0.54298 | 0.23474 | 0.70242 | 0.20095 | 0.24683 | 0.22322 | 0.20822 | 0.078183 | 0.28964 | 0.37865 | 0.092551 | 0.83711 | 0.016184
383 | 0.44304 | 0.25765 | 0.2042 | 0.48779 | 0.6037 | 0.37377 | 0.35704 | 0.53459 | 0.067495 | 0.21962 | 0.26735 | 0.30465 | 0.68122 | 0.23404 | 0.21639 | 0.40736 | 0.54564 | 0.23757 | 0.70438 | 0.19901 | 0.24782 | 0.22501 | 0.21074 | 0.081557 | 0.29037 | 0.37621 | 0.092965 | 0.83711 | 0.016184
384 | 0.44473 | 0.26081 | 0.20201 | 0.48823 | 0.61121 | 0.37458 | 0.36077 | 0.53434 | 0.06835 | 0.21914 | 0.26421 | 0.30897 | 0.6781 | 0.23619 | 0.2167 | 0.40746 | 0.54677 | 0.23789 | 0.70553 | 0.19936 | 0.24929 | 0.22626 | 0.21188 | 0.084938 | 0.29403 | 0.38421 | 0.095797 | 0.8388 | 0.016184
385 | 0.44553 | 0.26278 | 0.20456 | 0.48661 | 0.61201 | 0.37513 | 0.36036 | 0.53061 | 0.068451 | 0.21785 | 0.2733 | 0.30894 | 0.67493 | 0.23794 | 0.2167 | 0.41295 | 0.5479 | 0.24017 | 0.70521 | 0.20223 | 0.25139 | 0.22555 | 0.21324 | 0.084263 | 0.29586 | 0.37649 | 0.093083 | 0.8388 | 0.016184
386 | 0.44706 | 0.26427 | 0.20229 | 0.48628 | 0.6132 | 0.37545 | 0.36337 | 0.53509 | 0.067902 | 0.21629 | 0.27807 | 0.30865 | 0.6695 | 0.2402 | 0.21698 | 0.41555 | 0.54914 | 0.24167 | 0.70471 | 0.20005 | 0.25185 | 0.22533 | 0.21393 | 0.085878 | 0.29777 | 0.37706 | 0.09441 | 0.84048 | 0.016184
387 | 0.45033 | 0.26624 | 0.20447 | 0.48284 | 0.6128 | 0.37569 | 0.36263 | 0.53292 | 0.068808 | 0.21473 | 0.27874 | 0.31083 | 0.66644 | 0.24153 | 0.21721 | 0.41565 | 0.5505 | 0.24422 | 0.70226 | 0.20304 | 0.25388 | 0.22613 | 0.21524 | 0.08746 | 0.29943 | 0.38234 | 0.094529 | 0.83711 | 0.013704
388 | 0.45229 | 0.268 | 0.20465 | 0.48179 | 0.61576 | 0.37599 | 0.36337 | 0.53714 | 0.068909 | 0.21493 | 0.28385 | 0.30862 | 0.65806 | 0.24338 | 0.21693 | 0.42104 | 0.55032 | 0.24255 | 0.70198 | 0.20281 | 0.25314 | 0.22578 | 0.21664 | 0.087307 | 0.29736 | 0.38591 | 0.096033 | 0.84048 | 0.013704
389 | 0.45293 | 0.27015 | 0.20683 | 0.48031 | 0.6132 | 0.37719 | 0.36513 | 0.53689 | 0.068157 | 0.21493 | 0.28963 | 0.31201 | 0.64986 | 0.24492 | 0.21626 | 0.42356 | 0.55254 | 0.24519 | 0.70253 | 0.20304 | 0.25248 | 0.22561 | 0.21812 | 0.088174 | 0.30086 | 0.38648 | 0.095974 | 0.84048 | 0.016184
390 | 0.4562 | 0.27054 | 0.20656 | 0.4801 | 0.61201 | 0.37689 | 0.36658 | 0.53689 | 0.068411 | 0.21493 | 0.29031 | 0.31284 | 0.64611 | 0.24717 | 0.21759 | 0.42374 | 0.55249 | 0.24617 | 0.69966 | 0.20351 | 0.25332 | 0.226 | 0.21878 | 0.089789 | 0.30261 | 0.37933 | 0.09326 | 0.8388 | 0.013704
391 | 0.45869 | 0.27221 | 0.20656 | 0.48012 | 0.61912 | 0.37784 | 0.36669 | 0.53894 | 0.068462 | 0.21316 | 0.29659 | 0.31576 | 0.64074 | 0.24881 | 0.21611 | 0.42104 | 0.55716 | 0.25094 | 0.70049 | 0.2065 | 0.25332 | 0.22634 | 0.22009 | 0.089716 | 0.30436 | 0.38347 | 0.096152 | 0.84385 | 0.013704
392 | 0.46032 | 0.27445 | 0.20683 | 0.47861 | 0.61872 | 0.37883 | 0.36783 | 0.54149 | 0.068665 | 0.21357 | 0.30204 | 0.31887 | 0.63329 | 0.24994 | 0.21795 | 0.42644 | 0.55929 | 0.25094 | 0.69839 | 0.2065 | 0.25248 | 0.2267 | 0.2224 | 0.091516 | 0.30412 | 0.38319 | 0.095974 | 0.84217 | 0.013704
393 | 0.46302 | 0.2765 | 0.20692 | 0.47867 | 0.62583 | 0.37889 | 0.36908 | 0.54342 | 0.069724 | 0.21316 | 0.3022 | 0.3174 | 0.62636 | 0.25199 | 0.21834 | 0.42932 | 0.5605 | 0.25472 | 0.69921 | 0.20697 | 0.25295 | 0.22776 | 0.22366 | 0.09362 | 0.30785 | 0.37604 | 0.096152 | 0.84554 | 0.018663
394 | 0.46439 | 0.27856 | 0.20937 | 0.47661 | 0.62287 | 0.38092 | 0.3696 | 0.54162 | 0.069225 | 0.21377 | 0.30765 | 0.31897 | 0.61885 | 0.25323 | 0.21826 | 0.43184 | 0.56183 | 0.25441 | 0.69739 | 0.20961 | 0.25429 | 0.22701 | 0.22436 | 0.092833 | 0.30777 | 0.38461 | 0.096152 | 0.84217 | 0.016184
395 | 0.46873 | 0.28116 | 0.21173 | 0.47766 | 0.61912 | 0.38315 | 0.37064 | 0.54354 | 0.070029 | 0.21248 | 0.31079 | 0.32137 | 0.61683 | 0.25538 | 0.21959 | 0.43193 | 0.56183 | 0.25565 | 0.69712 | 0.21019 | 0.25517 | 0.22604 | 0.22576 | 0.094752 | 0.30952 | 0.38217 | 0.096211 | 0.84385 | 0.016184
396 | 0.47053 | 0.28238 | 0.20919 | 0.47946 | 0.62703 | 0.38364 | 0.37095 | 0.54739 | 0.070233 | 0.21268 | 0.3164 | 0.32348 | 0.6103 | 0.25682 | 0.22077 | 0.43184 | 0.5641 | 0.25814 | 0.69731 | 0.21606 | 0.25504 | 0.22688 | 0.22745 | 0.094599 | 0.31135 | 0.38518 | 0.096152 | 0.84385 | 0.013704
397 | 0.47544 | 0.28471 | 0.21164 | 0.4786 | 0.62703 | 0.38618 | 0.37074 | 0.54559 | 0.071189 | 0.21248 | 0.31657 | 0.32838 | 0.60955 | 0.25856 | 0.2212 | 0.43184 | 0.5677 | 0.26036 | 0.69758 | 0.21077 | 0.25481 | 0.22701 | 0.22864 | 0.098583 | 0.31525 | 0.38518 | 0.096093 | 0.85227 | 0.013704
398 | 0.48125 | 0.28751 | 0.21155 | 0.47803 | 0.63078 | 0.38785 | 0.3722 | 0.55124 | 0.071494 | 0.21289 | 0.32448 | 0.32378 | 0.60713 | 0.26092 | 0.22356 | 0.44012 | 0.56885 | 0.26393 | 0.70008 | 0.22169 | 0.25635 | 0.22926 | 0.2316 | 0.09945 | 0.31525 | 0.38603 | 0.097479 | 0.85059 | 0.016184
399 | 0.4857 | 0.28975 | 0.21401 | 0.47683 | 0.62742 | 0.39197 | 0.37676 | 0.55317 | 0.072247 | 0.21357 | 0.32695 | 0.33319 | 0.60378 | 0.26338 | 0.22576 | 0.44021 | 0.57244 | 0.26637 | 0.69967 | 0.2194 | 0.25691 | 0.23111 | 0.23361 | 0.10238 | 0.32074 | 0.37775 | 0.097656 | 0.85227 | 0.018663
400 | 0.49083 | 0.29199 | 0.21383 | 0.47688 | 0.63078 | 0.3943 | 0.37832 | 0.55727 | 0.073305 | 0.21397 | 0.33239 | 0.33049 | 0.60401 | 0.26554 | 0.23034 | 0.44561 | 0.57468 | 0.26994 | 0.70309 | 0.22503 | 0.25881 | 0.23076 | 0.2357 | 0.10554 | 0.32273 | 0.39346 | 0.10182 | 0.85396 | 0.016184
401 | 0.49606 | 0.29497 | 0.21628 | 0.478 | 0.63078 | 0.39687 | 0.38154 | 0.55739 | 0.075117 | 0.21437 | 0.34115 | 0.33861 | 0.60389 | 0.2679 | 0.2332 | 0.44831 | 0.57809 | 0.2733 | 0.70641 | 0.2255 | 0.25868 | 0.2324 | 0.23854 | 0.10693 | 0.32622 | 0.39488 | 0.09922 | 0.85901 | 0.018663
402 | 0.50092 | 0.29861 | 0.22082 | 0.47932 | 0.63494 | 0.40206 | 0.38485 | 0.56124 | 0.076826 | 0.21377 | 0.34361 | 0.33915 | 0.60314 | 0.26996 | 0.23674 | 0.44831 | 0.58162 | 0.27677 | 0.70755 | 0.23125 | 0.26008 | 0.23377 | 0.23998 | 0.11155 | 0.33179 | 0.3946 | 0.099102 | 0.86238 | 0.016184
403 | 0.50769 | 0.30308 | 0.22082 | 0.47997 | 0.64165 | 0.40526 | 0.38901 | 0.56354 | 0.078637 | 0.21485 | 0.35119 | 0.34091 | 0.60551 | 0.27232 | 0.24088 | 0.4538 | 0.58517 | 0.279 | 0.71283 | 0.24011 | 0.26391 | 0.2354 | 0.24351 | 0.11542 | 0.33545 | 0.38688 | 0.099279 | 0.86575 | 0.016184
404 | 0.51377 | 0.30773 | 0.22773 | 0.48079 | 0.64996 | 0.41117 | 0.39243 | 0.56764 | 0.078637 | 0.21465 | 0.36207 | 0.34457 | 0.60707 | 0.27427 | 0.24454 | 0.4645 | 0.59081 | 0.28397 | 0.7157 | 0.24298 | 0.26558 | 0.23717 | 0.24622 | 0.11817 | 0.33911 | 0.39431 | 0.10199 | 0.86912 | 0.016184
405 | 0.51964 | 0.31119 | 0.22773 | 0.48292 | 0.64996 | 0.41437 | 0.39534 | 0.57149 | 0.080296 | 0.21445 | 0.37066 | 0.34822 | 0.60944 | 0.27705 | 0.25007 | 0.4699 | 0.59531 | 0.2895 | 0.71925 | 0.24896 | 0.26766 | 0.24017 | 0.24975 | 0.12264 | 0.34825 | 0.4026 | 0.10494 | 0.87417 | 0.016184
406 | 0.52662 | 0.31492 | 0.23009 | 0.48259 | 0.65035 | 0.41854 | 0.39825 | 0.57354 | 0.082961 | 0.21425 | 0.37346 | 0.35018 | 0.61256 | 0.28023 | 0.25537 | 0.47511 | 0.59765 | 0.29027 | 0.72449 | 0.26011 | 0.27033 | 0.24167 | 0.25172 | 0.12734 | 0.35016 | 0.39431 | 0.10217 | 0.87754 | 0.013704
407 | 0.53248 | 0.31957 | 0.23009 | 0.48506 | 0.66321 | 0.42355 | 0.40509 | 0.57919 | 0.083663 | 0.21601 | 0.38435 | 0.35844 | 0.61591 | 0.28238 | 0.26 | 0.48051 | 0.60217 | 0.29493 | 0.72895 | 0.26322 | 0.27382 | 0.24543 | 0.25569 | 0.13313 | 0.35915 | 0.40231 | 0.10223 | 0.88596 | 0.013704
408 | 0.53893 | 0.32405 | 0.23481 | 0.48577 | 0.66737 | 0.42932 | 0.408 | 0.58341 | 0.086126 | 0.2171 | 0.39226 | 0.36374 | 0.61793 | 0.28608 | 0.26537 | 0.48303 | 0.61016 | 0.30115 | 0.73218 | 0.2715 | 0.27689 | 0.24702 | 0.25831 | 0.13794 | 0.36114 | 0.40288 | 0.10494 | 0.88764 | 0.013704
409 | 0.54512 | 0.32778 | 0.23736 | 0.4875 | 0.66737 | 0.43314 | 0.41236 | 0.58509 | 0.088588 | 0.21757 | 0.39736 | 0.3671 | 0.61938 | 0.28906 | 0.27208 | 0.49121 | 0.61363 | 0.30554 | 0.73545 | 0.28012 | 0.27909 | 0.24835 | 0.25971 | 0.14069 | 0.3648 | 0.41059 | 0.10512 | 0.8927 | 0.016184
410 | 0.55183 | 0.33234 | 0.24217 | 0.48871 | 0.67528 | 0.43777 | 0.41568 | 0.59124 | 0.089392 | 0.21866 | 0.40774 | 0.37075 | 0.62186 | 0.2907 | 0.27663 | 0.49661 | 0.61689 | 0.30761 | 0.74046 | 0.28852 | 0.28226 | 0.25069 | 0.26254 | 0.14599 | 0.37012 | 0.40787 | 0.10651 | 0.89607 | 0.016184
411 | 0.55754 | 0.33663 | 0.24689 | 0.49219 | 0.67073 | 0.44254 | 0.4216 | 0.59329 | 0.090999 | 0.22219 | 0.41055 | 0.37294 | 0.62706 | 0.29275 | 0.28142 | 0.50452 | 0.62373 | 0.31341 | 0.74492 | 0.28875 | 0.28477 | 0.25378 | 0.26586 | 0.15268 | 0.37752 | 0.41559 | 0.10795 | 0.90112 | 0.013704
412 | 0.5642 | 0.3412 | 0.24444 | 0.49022 | 0.67368 | 0.44729 | 0.42461 | 0.59534 | 0.093512 | 0.22287 | 0.41896 | 0.37681 | 0.62919 | 0.29562 | 0.28797 | 0.50173 | 0.6273 | 0.31775 | 0.74834 | 0.29714 | 0.28789 | 0.25524 | 0.26804 | 0.15592 | 0.38268 | 0.41616 | 0.10801 | 0.90449 | 0.013704
413 | 0.56938 | 0.34633 | 0.24417 | 0.49184 | 0.68159 | 0.45 | 0.42824 | 0.60316 | 0.095822 | 0.22415 | 0.4244 | 0.38225 | 0.63382 | 0.29797 | 0.2926 | 0.50974 | 0.63063 | 0.32018 | 0.75002 | 0.30553 | 0.28961 | 0.25988 | 0.27219 | 0.16122 | 0.3865 | 0.41973 | 0.10795 | 0.90786 | 0.016184
414 | 0.5744 | 0.34839 | 0.24881 | 0.49231 | 0.68159 | 0.45404 | 0.43094 | 0.60316 | 0.098386 | 0.22423 | 0.42968 | 0.38652 | 0.63561 | 0.30074 | 0.29716 | 0.51504 | 0.63405 | 0.3237 | 0.7528 | 0.31128 | 0.2926 | 0.26046 | 0.27445 | 0.1664 | 0.38825 | 0.42444 | 0.11078 | 0.90954 | 0.016184
415 | 0.58053 | 0.35137 | 0.24644 | 0.49168 | 0.68159 | 0.45657 | 0.43239 | 0.60496 | 0.098386 | 0.22471 | 0.43198 | 0.38966 | 0.63925 | 0.30218 | 0.30217 | 0.51774 | 0.63869 | 0.32701 | 0.75635 | 0.31692 | 0.29357 | 0.26112 | 0.27642 | 0.16934 | 0.39191 | 0.42472 | 0.11067 | 0.90954 | 0.016184
416 | 0.5827 | 0.35361 | 0.24863 | 0.49278 | 0.68159 | 0.45974 | 0.4353 | 0.60534 | 0.099942 | 0.22511 | 0.43478 | 0.39042 | 0.64237 | 0.30392 | 0.30673 | 0.52305 | 0.63975 | 0.3282 | 0.75886 | 0.32255 | 0.29572 | 0.26214 | 0.27868 | 0.17358 | 0.3935 | 0.43272 | 0.11205 | 0.91291 | 0.016184
417 | 0.58677 | 0.35707 | 0.25126 | 0.49192 | 0.68495 | 0.46322 | 0.43831 | 0.60919 | 0.10085 | 0.22748 | 0.44022 | 0.39083 | 0.64595 | 0.30658 | 0.30983 | 0.52575 | 0.64091 | 0.33043 | 0.75954 | 0.32278 | 0.2959 | 0.2628 | 0.28074 | 0.17787 | 0.39716 | 0.42943 | 0.11211 | 0.91291 | 0.018663
418 | 0.59116 | 0.35948 | 0.25362 | 0.49153 | 0.6887 | 0.46454 | 0.43977 | 0.60956 | 0.10246 | 0.2264 | 0.44303 | 0.39699 | 0.64693 | 0.30812 | 0.31379 | 0.52826 | 0.64089 | 0.33151 | 0.76205 | 0.3283 | 0.29744 | 0.26435 | 0.28213 | 0.17964 | 0.39724 | 0.42529 | 0.11067 | 0.91291 | 0.018663
419 | 0.59353 | 0.36005 | 0.25335 | 0.49126 | 0.68831 | 0.46541 | 0.43811 | 0.60956 | 0.10251 | 0.2264 | 0.44617 | 0.40013 | 0.64664 | 0.30945 | 0.31755 | 0.53087 | 0.64548 | 0.33617 | 0.76378 | 0.33118 | 0.29787 | 0.26439 | 0.28353 | 0.18235 | 0.40081 | 0.42972 | 0.11217 | 0.91291 | 0.018663
420 | 0.59612 | 0.36136 | 0.25816 | 0.49335 | 0.69206 | 0.46863 | 0.44122 | 0.61366 | 0.10411 | 0.22592 | 0.45179 | 0.39907 | 0.6519 | 0.3116 | 0.32073 | 0.53087 | 0.64553 | 0.33726 | 0.76524 | 0.33417 | 0.29823 | 0.26506 | 0.28636 | 0.18626 | 0.40439 | 0.42943 | 0.11205 | 0.91291 | 0.018663
421 | 0.59951 | 0.36229 | 0.25344 | 0.49305 | 0.68791 | 0.4698 | 0.44268 | 0.61199 | 0.10577 | 0.22551 | 0.45162 | 0.4039 | 0.65497 | 0.31345 | 0.32528 | 0.53366 | 0.64782 | 0.33866 | 0.76656 | 0.33968 | 0.29898 | 0.26501 | 0.28763 | 0.19024 | 0.40622 | 0.42943 | 0.1135 | 0.91459 | 0.016184
422 | 0.60215 | 0.36545 | 0.25825 | 0.49099 | 0.69206 | 0.47111 | 0.44413 | 0.61224 | 0.10582 | 0.2266 | 0.45689 | 0.40025 | 0.65456 | 0.3155 | 0.32897 | 0.53608 | 0.65022 | 0.34202 | 0.7692 | 0.34555 | 0.30074 | 0.26585 | 0.29051 | 0.19077 | 0.40439 | 0.43301 | 0.1135 | 0.91291 | 0.018663
423 | 0.60374 | 0.36619 | 0.26271 | 0.49296 | 0.69206 | 0.47362 | 0.44724 | 0.61044 | 0.10517 | 0.2266 | 0.4648 | 0.40017 | 0.65716 | 0.31786 | 0.33309 | 0.53859 | 0.65258 | 0.34414 | 0.7697 | 0.34854 | 0.30153 | 0.26607 | 0.29195 | 0.19532 | 0.40805 | 0.43215 | 0.11229 | 0.91628 | 0.016184
424 | 0.60723 | 0.36834 | 0.25816 | 0.49228 | 0.69286 | 0.47553 | 0.45036 | 0.61659 | 0.10763 | 0.22748 | 0.46761 | 0.40495 | 0.65543 | 0.32073 | 0.33795 | 0.53859 | 0.65256 | 0.34543 | 0.7733 | 0.35188 | 0.30251 | 0.26581 | 0.29256 | 0.19907 | 0.41155 | 0.4233 | 0.11229 | 0.91628 | 0.016184
425 | 0.6114 | 0.37097 | 0.26298 | 0.49487 | 0.69621 | 0.47881 | 0.45171 | 0.61287 | 0.10769 | 0.22612 | 0.47271 | 0.40549 | 0.65797 | 0.3235 | 0.34391 | 0.54111 | 0.65699 | 0.34988 | 0.77457 | 0.35993 | 0.30418 | 0.2674 | 0.29605 | 0.20299 | 0.41354 | 0.43215 | 0.11512 | 0.92133 | 0.016184
426 | 0.61304 | 0.37329 | 0.26525 | 0.49511 | 0.69166 | 0.47976 | 0.45472 | 0.61877 | 0.10869 | 0.227 | 0.47832 | 0.40677 | 0.65872 | 0.32596 | 0.3487 | 0.5466 | 0.65935 | 0.35356 | 0.77798 | 0.36843 | 0.30656 | 0.26757 | 0.29901 | 0.2078 | 0.41902 | 0.43301 | 0.11512 | 0.92302 | 0.016184
427 | 0.61727 | 0.37553 | 0.26761 | 0.49546 | 0.69621 | 0.48276 | 0.45587 | 0.61697 | 0.10869 | 0.2264 | 0.4864 | 0.41062 | 0.65953 | 0.32781 | 0.35482 | 0.55172 | 0.66388 | 0.35703 | 0.78021 | 0.37384 | 0.30884 | 0.26877 | 0.30028 | 0.2122 | 0.42268 | 0.43715 | 0.11651 | 0.92638 | 0.018663
428 | 0.62128 | 0.37917 | 0.26979 | 0.4987 | 0.69957 | 0.48502 | 0.46074 | 0.62262 | 0.11131 | 0.22856 | 0.49117 | 0.41125 | 0.65982 | 0.33098 | 0.36055 | 0.55451 | 0.66606 | 0.36142 | 0.78358 | 0.38487 | 0.31298 | 0.27133 | 0.30299 | 0.21363 | 0.42634 | 0.44101 | 0.11651 | 0.92975 | 0.018663
429 | 0.62398 | 0.3829 | 0.26734 | 0.50061 | 0.70293 | 0.48759 | 0.46355 | 0.62492 | 0.11136 | 0.22816 | 0.50469 | 0.41471 | 0.66403 | 0.33334 | 0.36702 | 0.55442 | 0.67056 | 0.36619 | 0.78845 | 0.38798 | 0.31452 | 0.27203 | 0.30561 | 0.21915 | 0.42833 | 0.43658 | 0.11368 | 0.93312 | 0.016184
430 | 0.62641 | 0.38579 | 0.27461 | 0.502 | 0.70213 | 0.48959 | 0.46947 | 0.63069 | 0.11292 | 0.23033 | 0.50962 | 0.41846 | 0.66588 | 0.33632 | 0.37335 | 0.55721 | 0.67508 | 0.3695 | 0.79118 | 0.40189 | 0.31848 | 0.27279 | 0.30709 | 0.22622 | 0.43548 | 0.44486 | 0.11922 | 0.93649 | 0.018663
431 | 0.63149 | 0.3897 | 0.27661 | 0.50194 | 0.70173 | 0.49185 | 0.47414 | 0.63094 | 0.11613 | 0.23209 | 0.51473 | 0.41922 | 0.66877 | 0.33868 | 0.38026 | 0.5653 | 0.67835 | 0.3741 | 0.79564 | 0.40729 | 0.32151 | 0.27403 | 0.30988 | 0.23062 | 0.43715 | 0.44571 | 0.11899 | 0.93986 | 0.018663
432 | 0.63466 | 0.39241 | 0.27879 | 0.50385 | 0.70173 | 0.49442 | 0.47559 | 0.63851 | 0.11533 | 0.2327 | 0.52774 | 0.42597 | 0.67074 | 0.34145 | 0.38614 | 0.56521 | 0.68166 | 0.37741 | 0.80052 | 0.42097 | 0.32631 | 0.27646 | 0.31242 | 0.2357 | 0.44073 | 0.446 | 0.11893 | 0.94491 | 0.018663
433 | 0.63656 | 0.39689 | 0.28116 | 0.50524 | 0.70133 | 0.49642 | 0.47975 | 0.64044 | 0.11688 | 0.23487 | 0.53251 | 0.42621 | 0.67258 | 0.3433 | 0.39157 | 0.5734 | 0.68617 | 0.38191 | 0.80379 | 0.42349 | 0.3292 | 0.27637 | 0.31399 | 0.23833 | 0.44614 | 0.44986 | 0.11893 | 0.94997 | 0.018663
434 | 0.63809 | 0.39829 | 0.28116 | 0.50795 | 0.70589 | 0.49765 | 0.48266 | 0.64441 | 0.11929 | 0.23663 | 0.5343 | 0.42729 | 0.67408 | 0.34596 | 0.39651 | 0.5734 | 0.68843 | 0.38376 | 0.80853 | 0.42889 | 0.33158 | 0.27633 | 0.31665 | 0.24164 | 0.44805 | 0.45457 | 0.12025 | 0.95165 | 0.018663
435 | 0.63962 | 0.39978 | 0.28143 | 0.50762 | 0.70589 | 0.49687 | 0.48371 | 0.64826 | 0.12085 | 0.23487 | 0.54187 | 0.42842 | 0.67564 | 0.34709 | 0.40001 | 0.57889 | 0.69069 | 0.38728 | 0.80985 | 0.43981 | 0.33391 | 0.27708 | 0.31805 | 0.24446 | 0.4498 | 0.44685 | 0.11881 | 0.95502 | 0.018663
436 | 0.63952 | 0.4025 | 0.28388 | 0.50936 | 0.7134 | 0.49794 | 0.48526 | 0.64839 | 0.12165 | 0.23514 | 0.54333 | 0.4276 | 0.67408 | 0.34852 | 0.4028 | 0.57601 | 0.69172 | 0.38837 | 0.81277 | 0.43969 | 0.3354 | 0.27637 | 0.318 | 0.24461 | 0.45138 | 0.454 | 0.12019 | 0.95502 | 0.018663
437 | 0.63962 | 0.40232 | 0.28134 | 0.50879 | 0.70708 | 0.49618 | 0.48817 | 0.65031 | 0.12236 | 0.23406 | 0.54843 | 0.42802 | 0.67385 | 0.34934 | 0.40301 | 0.58131 | 0.69282 | 0.3894 | 0.81318 | 0.44498 | 0.33597 | 0.27403 | 0.31783 | 0.24566 | 0.45297 | 0.45513 | 0.11904 | 0.95333 | 0.021142
438 | 0.63709 | 0.40083 | 0.28388 | 0.50834 | 0.70708 | 0.49412 | 0.48817 | 0.65236 | 0.1222 | 0.23426 | 0.54775 | 0.42689 | 0.67362 | 0.34996 | 0.40329 | 0.58159 | 0.69167 | 0.38903 | 0.81345 | 0.4475 | 0.33681 | 0.27253 | 0.31792 | 0.24597 | 0.45281 | 0.45485 | 0.11899 | 0.95333 | 0.021142
439 | 0.63529 | 0.40008 | 0.28388 | 0.50628 | 0.70668 | 0.49117 | 0.48485 | 0.65236 | 0.12135 | 0.23338 | 0.54725 | 0.42294 | 0.67715 | 0.34945 | 0.40247 | 0.57619 | 0.68829 | 0.38572 | 0.81199 | 0.44739 | 0.33522 | 0.26997 | 0.318 | 0.2463 | 0.44907 | 0.45428 | 0.11904 | 0.95333 | 0.021142
440 | 0.63117 | 0.39793 | 0.27924 | 0.50554 | 0.71084 | 0.48609 | 0.48184 | 0.65224 | 0.12145 | 0.22937 | 0.54197 | 0.41878 | 0.6772 | 0.34893 | 0.40055 | 0.5707 | 0.68723 | 0.38562 | 0.81067 | 0.44704 | 0.33294 | 0.26701 | 0.31652 | 0.24371 | 0.44724 | 0.45428 | 0.11904 | 0.94828 | 0.021142
441 | 0.62773 | 0.39469 | 0.28143 | 0.50388 | 0.70372 | 0.48227 | 0.48029 | 0.64876 | 0.11899 | 0.22672 | 0.54113 | 0.41505 | 0.67686 | 0.34842 | 0.39914 | 0.57079 | 0.68154 | 0.38106 | 0.80731 | 0.44152 | 0.33056 | 0.26312 | 0.31495 | 0.24284 | 0.44167 | 0.44328 | 0.11639 | 0.94323 | 0.018663
442 | 0.62181 | 0.39021 | 0.27216 | 0.50119 | 0.70037 | 0.47657 | 0.47199 | 0.64479 | 0.11899 | 0.22388 | 0.53305 | 0.41005 | 0.67466 | 0.34821 | 0.39561 | 0.56549 | 0.677 | 0.3777 | 0.80485 | 0.43841 | 0.3266 | 0.25861 | 0.31286 | 0.23931 | 0.43594 | 0.446 | 0.11627 | 0.93986 | 0.021142
443 | 0.6142 | 0.38508 | 0.27715 | 0.49936 | 0.70077 | 0.46955 | 0.46587 | 0.64274 | 0.11427 | 0.22035 | 0.53024 | 0.40379 | 0.6727 | 0.34739 | 0.39244 | 0.55479 | 0.67027 | 0.37315 | 0.80171 | 0.43818 | 0.32325 | 0.25318 | 0.31216 | 0.23732 | 0.43213 | 0.43528 | 0.11211 | 0.93312 | 0.018663
444 | 0.60833 | 0.38043 | 0.2677 | 0.49395 | 0.70117 | 0.46328 | 0.46235 | 0.63889 | 0.11261 | 0.2179 | 0.52795 | 0.3984 | 0.6727 | 0.34657 | 0.38934 | 0.54948 | 0.66567 | 0.37087 | 0.79743 | 0.42726 | 0.31789 | 0.2465 | 0.30876 | 0.23341 | 0.42672 | 0.43471 | 0.11356 | 0.9247 | 0.016184
445 | 0.59797 | 0.37381 | 0.26997 | 0.49218 | 0.6899 | 0.45561 | 0.45622 | 0.63914 | 0.10874 | 0.21349 | 0.52531 | 0.39403 | 0.67299 | 0.34575 | 0.38565 | 0.53887 | 0.65784 | 0.36653 | 0.79625 | 0.42715 | 0.31481 | 0.24173 | 0.30654 | 0.23186 | 0.4229 | 0.43142 | 0.1094 | 0.91965 | 0.018663
446 | 0.5903 | 0.36916 | 0.26752 | 0.48966 | 0.6903 | 0.44746 | 0.44969 | 0.63747 | 0.10643 | 0.20888 | 0.5225 | 0.38937 | 0.66958 | 0.34575 | 0.38189 | 0.53366 | 0.6545 | 0.36524 | 0.7912 | 0.42163 | 0.31108 | 0.23439 | 0.30226 | 0.22641 | 0.41367 | 0.42699 | 0.10795 | 0.91628 | 0.018663
447 | 0.5811 | 0.3617 | 0.26525 | 0.4876 | 0.68023 | 0.43928 | 0.44471 | 0.63554 | 0.10252 | 0.20711 | 0.52004 | 0.38417 | 0.66929 | 0.34442 | 0.37718 | 0.52835 | 0.64538 | 0.36193 | 0.78883 | 0.42163 | 0.30721 | 0.23046 | 0.30209 | 0.22393 | 0.40985 | 0.42314 | 0.10668 | 0.90954 | 0.021142
448 | 0.57328 | 0.35723 | 0.25807 | 0.48535 | 0.67568 | 0.43192 | 0.44025 | 0.6299 | 0.098651 | 0.2025 | 0.51459 | 0.37853 | 0.6682 | 0.34493 | 0.37357 | 0.52044 | 0.64202 | 0.36095 | 0.78519 | 0.41347 | 0.30316 | 0.22157 | 0.29786 | 0.2181 | 0.40079 | 0.41514 | 0.1053 | 0.90786 | 0.021142
449 | 0.56313 | 0.35192 | 0.25807 | 0.48358 | 0.66976 | 0.42362 | 0.43652 | 0.63195 | 0.093024 | 0.20053 | 0.52071 | 0.37417 | 0.6682 | 0.34401 | 0.36989 | 0.51774 | 0.63518 | 0.35639 | 0.78442 | 0.40818 | 0.29947 | 0.21627 | 0.2972 | 0.21479 | 0.39522 | 0.41599 | 0.10258 | 0.9028 | 0.018663
450 | 0.55303 | 0.34595 | 0.25589 | 0.48446 | 0.66305 | 0.41421 | 0.43029 | 0.634 | 0.090867 | 0.19572 | 0.51544 | 0.37022 | 0.66543 | 0.34555 | 0.36651 | 0.51253 | 0.62955 | 0.3551 | 0.78205 | 0.40508 | 0.29538 | 0.21163 | 0.29659 | 0.20927 | 0.39148 | 0.4127 | 0.099871 | 0.90112 | 0.018663
451 | 0.54531 | 0.34139 | 0.24899 | 0.48204 | 0.65633 | 0.40613 | 0.42542 | 0.62617 | 0.08695 | 0.19179 | 0.51 | 0.3621 | 0.66445 | 0.34637 | 0.3629 | 0.49643 | 0.62836 | 0.35634 | 0.77773 | 0.40267 | 0.29384 | 0.20487 | 0.29494 | 0.20422 | 0.38043 | 0.40913 | 0.099812 | 0.89775 | 0.021142
452 | 0.53844 | 0.34008 | 0.25371 | 0.48298 | 0.65673 | 0.39842 | 0.4221 | 0.62642 | 0.083888 | 0.18982 | 0.51297 | 0.3595 | 0.66439 | 0.34709 | 0.36055 | 0.49094 | 0.625 | 0.35629 | 0.77736 | 0.39462 | 0.29182 | 0.19991 | 0.29354 | 0.19993 | 0.37677 | 0.40555 | 0.09698 | 0.89607 | 0.013704
453 | 0.53093 | 0.33599 | 0.2489 | 0.48274 | 0.64803 | 0.3921 | 0.4221 | 0.62822 | 0.080876 | 0.18826 | 0.51331 | 0.35847 | 0.66272 | 0.34771 | 0.35702 | 0.48572 | 0.62037 | 0.35401 | 0.778 | 0.39187 | 0.28954 | 0.19585 | 0.29354 | 0.19663 | 0.37327 | 0.40584 | 0.097039 | 0.89775 | 0.013704
454 | 0.52575 | 0.3345 | 0.24881 | 0.48097 | 0.64131 | 0.38613 | 0.41909 | 0.6299 | 0.078618 | 0.18629 | 0.5105 | 0.35568 | 0.66266 | 0.34833 | 0.35525 | 0.48033 | 0.61923 | 0.35385 | 0.78092 | 0.38934 | 0.28875 | 0.1913 | 0.29206 | 0.19309 | 0.36746 | 0.39812 | 0.094148 | 0.89607 | 0.018663
455 | 0.52062 | 0.33301 | 0.24872 | 0.48097 | 0.635 | 0.38106 | 0.41733 | 0.6304 | 0.077112 | 0.18412 | 0.51561 | 0.35778 | 0.66139 | 0.34966 | 0.35415 | 0.47521 | 0.61809 | 0.35375 | 0.78237 | 0.38922 | 0.28823 | 0.18763 | 0.29128 | 0.19095 | 0.3658 | 0.39568 | 0.094207 | 0.89775 | 0.018663
456 | 0.51708 | 0.33301 | 0.24872 | 0.48398 | 0.6346 | 0.37727 | 0.41692 | 0.63052 | 0.075606 | 0.18392 | 0.51824 | 0.35442 | 0.66352 | 0.35099 | 0.35438 | 0.47493 | 0.62037 | 0.35401 | 0.78014 | 0.38647 | 0.28651 | 0.18467 | 0.29128 | 0.18813 | 0.3619 | 0.39597 | 0.094088 | 0.89775 | 0.018663
457 | 0.51454 | 0.33459 | 0.24399 | 0.48433 | 0.62789 | 0.37363 | 0.4135 | 0.6286 | 0.072595 | 0.18168 | 0.51493 | 0.3531 | 0.66023 | 0.35212 | 0.35556 | 0.46944 | 0.62042 | 0.35473 | 0.78278 | 0.38658 | 0.28519 | 0.18237 | 0.29197 | 0.18835 | 0.35983 | 0.39568 | 0.094207 | 0.89607 | 0.016184
458 | 0.51184 | 0.33376 | 0.2439 | 0.48462 | 0.62908 | 0.3699 | 0.41205 | 0.63425 | 0.072696 | 0.17971 | 0.51459 | 0.35249 | 0.66069 | 0.35304 | 0.35607 | 0.46413 | 0.62166 | 0.35385 | 0.78229 | 0.39222 | 0.28529 | 0.17874 | 0.28914 | 0.18749 | 0.35601 | 0.38825 | 0.090047 | 0.89607 | 0.016184
459 | 0.50868 | 0.3345 | 0.24626 | 0.48382 | 0.62157 | 0.3667 | 0.41215 | 0.64169 | 0.0729 | 0.17835 | 0.52531 | 0.3553 | 0.65896 | 0.35304 | 0.3574 | 0.46432 | 0.61811 | 0.35028 | 0.78452 | 0.38957 | 0.28295 | 0.17719 | 0.29111 | 0.18651 | 0.35267 | 0.39211 | 0.091315 | 0.89607 | 0.021142
460 | 0.50682 | 0.3345 | 0.25335 | 0.48332 | 0.61526 | 0.36589 | 0.41184 | 0.6381 | 0.069736 | 0.17747 | 0.52216 | 0.35396 | 0.66121 | 0.35294 | 0.35896 | 0.46441 | 0.62047 | 0.35023 | 0.78361 | 0.39245 | 0.2823 | 0.17608 | 0.29045 | 0.18895 | 0.35251 | 0.40011 | 0.094088 | 0.89438 | 0.018663
461 | 0.50762 | 0.33665 | 0.2509 | 0.48373 | 0.62197 | 0.36369 | 0.40676 | 0.63835 | 0.06999 | 0.17482 | 0.51885 | 0.35405 | 0.65885 | 0.35243 | 0.36057 | 0.45901 | 0.62275 | 0.35147 | 0.78229 | 0.39797 | 0.28142 | 0.17144 | 0.28779 | 0.18839 | 0.3471 | 0.40011 | 0.094088 | 0.89101 | 0.023622
462 | 0.50497 | 0.3345 | 0.25108 | 0.48183 | 0.6123 | 0.36118 | 0.40666 | 0.63835 | 0.071852 | 0.17394 | 0.52693 | 0.34969 | 0.65891 | 0.35161 | 0.36234 | 0.45631 | 0.6228 | 0.34919 | 0.78179 | 0.4036 | 0.27856 | 0.17078 | 0.28675 | 0.19011 | 0.34352 | 0.3954 | 0.092702 | 0.88764 | 0.023622
463 | 0.50402 | 0.33441 | 0.24626 | 0.47977 | 0.60559 | 0.35862 | 0.40189 | 0.64052 | 0.070346 | 0.17013 | 0.52396 | 0.34699 | 0.65735 | 0.35233 | 0.36646 | 0.44831 | 0.62283 | 0.34671 | 0.77933 | 0.4036 | 0.27517 | 0.16773 | 0.28347 | 0.18974 | 0.33804 | 0.38797 | 0.091315 | 0.88259 | 0.023622
464 | 0.50307 | 0.33099 | 0.24854 | 0.48018 | 0.59472 | 0.35742 | 0.40002 | 0.64027 | 0.068841 | 0.16877 | 0.52676 | 0.34979 | 0.6592 | 0.34997 | 0.36756 | 0.443 | 0.61939 | 0.3434 | 0.77683 | 0.40923 | 0.27227 | 0.16711 | 0.28186 | 0.19327 | 0.33446 | 0.38683 | 0.091315 | 0.88091 | 0.023622
465 | 0.50211 | 0.33125 | 0.24381 | 0.47858 | 0.59552 | 0.3553 | 0.39245 | 0.63835 | 0.067386 | 0.16544 | 0.52396 | 0.34908 | 0.65689 | 0.34905 | 0.3705 | 0.4431 | 0.61833 | 0.34237 | 0.77255 | 0.40912 | 0.26752 | 0.16406 | 0.27902 | 0.19195 | 0.32881 | 0.38439 | 0.090225 | 0.87585 | 0.023622
466 | 0.50121 | 0.32792 | 0.24626 | 0.47796 | 0.58385 | 0.35476 | 0.38892 | 0.6404 | 0.068393 | 0.1628 | 0.52345 | 0.34294 | 0.65446 | 0.3472 | 0.3716 | 0.43221 | 0.61377 | 0.33911 | 0.76864 | 0.4144 | 0.26594 | 0.16215 | 0.27632 | 0.19394 | 0.32706 | 0.37583 | 0.087274 | 0.87249 | 0.026101
467 | 0.50116 | 0.32502 | 0.23891 | 0.47515 | 0.5805 | 0.35342 | 0.38425 | 0.6368 | 0.066185 | 0.15907 | 0.52362 | 0.33784 | 0.65221 | 0.34535 | 0.37462 | 0.43239 | 0.61263 | 0.33694 | 0.76158 | 0.4144 | 0.26123 | 0.1599 | 0.27213 | 0.19338 | 0.31776 | 0.37254 | 0.085947 | 0.86575 | 0.023622
468 | 0.49941 | 0.32168 | 0.24136 | 0.47332 | 0.57179 | 0.35175 | 0.38083 | 0.6409 | 0.066338 | 0.15778 | 0.52098 | 0.33806 | 0.64718 | 0.34176 | 0.37616 | 0.42439 | 0.60807 | 0.33347 | 0.75863 | 0.42256 | 0.25741 | 0.15998 | 0.27065 | 0.19537 | 0.31577 | 0.37254 | 0.088543 | 0.85901 | 0.026101
469 | 0.49936 | 0.31796 | 0.23891 | 0.46969 | 0.56963 | 0.35253 | 0.37616 | 0.63898 | 0.064781 | 0.15533 | 0.51784 | 0.33264 | 0.64476 | 0.33858 | 0.37711 | 0.41638 | 0.60247 | 0.33022 | 0.74907 | 0.4252 | 0.25349 | 0.15777 | 0.26642 | 0.19526 | 0.30837 | 0.36153 | 0.083056 | 0.8489 | 0.026101
470 | 0.49846 | 0.31423 | 0.23891 | 0.46555 | 0.56252 | 0.3499 | 0.37129 | 0.6355 | 0.063225 | 0.15377 | 0.51716 | 0.32872 | 0.6406 | 0.33458 | 0.37864 | 0.41638 | 0.59787 | 0.32669 | 0.74138 | 0.42256 | 0.2491 | 0.15689 | 0.26358 | 0.19815 | 0.30272 | 0.36511 | 0.084442 | 0.8388 | 0.026101
471 | 0.49762 | 0.30958 | 0.23664 | 0.462 | 0.55501 | 0.35038 | 0.36672 | 0.63768 | 0.063428 | 0.15241 | 0.51402 | 0.3206 | 0.63806 | 0.33016 | 0.37915 | 0.41108 | 0.59114 | 0.32442 | 0.73159 | 0.42497 | 0.24449 | 0.15427 | 0.25787 | 0.19549 | 0.29707 | 0.35767 | 0.083174 | 0.82869 | 0.026101
472 | 0.49677 | 0.30304 | 0.23646 | 0.45873 | 0.55501 | 0.34999 | 0.35988 | 0.63191 | 0.062879 | 0.14808 | 0.51138 | 0.3132 | 0.63234 | 0.32493 | 0.37885 | 0.40038 | 0.58416 | 0.32209 | 0.72049 | 0.42485 | 0.23978 | 0.15427 | 0.25377 | 0.19526 | 0.29333 | 0.35467 | 0.081669 | 0.81859 | 0.026101
473 | 0.49598 | 0.2969 | 0.23409 | 0.45336 | 0.5479 | 0.35009 | 0.35376 | 0.62806 | 0.062828 | 0.14611 | 0.51665 | 0.31312 | 0.62859 | 0.3199 | 0.37774 | 0.39498 | 0.57628 | 0.31743 | 0.70883 | 0.42474 | 0.23442 | 0.15419 | 0.25097 | 0.19571 | 0.28801 | 0.34338 | 0.077451 | 0.8068 | 0.023622
474 | 0.49603 | 0.29094 | 0.23409 | 0.44866 | 0.5483 | 0.34975 | 0.34847 | 0.62266 | 0.06062 | 0.14434 | 0.50543 | 0.30594 | 0.62321 | 0.31355 | 0.37611 | 0.39256 | 0.567 | 0.31288 | 0.69591 | 0.42175 | 0.22906 | 0.15481 | 0.24814 | 0.19515 | 0.28427 | 0.33952 | 0.077569 | 0.79669 | 0.026101
475 | 0.49519 | 0.28497 | 0.22937 | 0.44176 | 0.54158 | 0.35015 | 0.34319 | 0.61856 | 0.060671 | 0.14366 | 0.50824 | 0.29853 | 0.61657 | 0.3076 | 0.37344 | 0.38455 | 0.55878 | 0.30941 | 0.68535 | 0.4245 | 0.22458 | 0.15503 | 0.24382 | 0.19334 | 0.27886 | 0.33209 | 0.076064 | 0.78153 | 0.023622
476 | 0.49365 | 0.27835 | 0.22928 | 0.43895 | 0.54278 | 0.3499 | 0.34028 | 0.61521 | 0.059216 | 0.14346 | 0.50543 | 0.2923 | 0.61391 | 0.30227 | 0.37109 | 0.37897 | 0.54851 | 0.30594 | 0.67124 | 0.41875 | 0.22136 | 0.15507 | 0.24094 | 0.19251 | 0.27695 | 0.33266 | 0.076124 | 0.77143 | 0.026101
477 | 0.49191 | 0.27212 | 0.22701 | 0.43193 | 0.54238 | 0.3499 | 0.33395 | 0.61124 | 0.05942 | 0.14082 | 0.49455 | 0.28649 | 0.60571 | 0.29693 | 0.36717 | 0.37618 | 0.54049 | 0.30377 | 0.65895 | 0.41887 | 0.21675 | 0.15679 | 0.23881 | 0.19296 | 0.27504 | 0.32466 | 0.073292 | 0.75964 | 0.02858
478 | 0.49196 | 0.26624 | 0.22447 | 0.42588 | 0.53743 | 0.35002 | 0.33064 | 0.60379 | 0.057914 | 0.13905 | 0.49701 | 0.28588 | 0.60127 | 0.2916 | 0.3638 | 0.37646 | 0.53102 | 0.29932 | 0.6468 | 0.41565 | 0.21464 | 0.15737 | 0.23745 | 0.19086 | 0.2733 | 0.32852 | 0.074737 | 0.74953 | 0.02858
479 | 0.49128 | 0.26037 | 0.21974 | 0.41921 | 0.53527 | 0.35128 | 0.32928 | 0.59777 | 0.057965 | 0.14034 | 0.48894 | 0.28058 | 0.59821 | 0.28658 | 0.35878 | 0.37394 | 0.52302 | 0.29509 | 0.63478 | 0.41265 | 0.211 | 0.15842 | 0.23549 | 0.18909 | 0.26988 | 0.32466 | 0.073292 | 0.73774 | 0.02858
480 | 0.48959 | 0.25523 | 0.22447 | 0.41593 | 0.53527 | 0.34999 | 0.32617 | 0.59032 | 0.056408 | 0.13905 | 0.48383 | 0.27916 | 0.5922 | 0.28237 | 0.35348 | 0.37385 | 0.51708 | 0.29265 | 0.62423 | 0.4045 | 0.20788 | 0.15838 | 0.23314 | 0.18601 | 0.26821 | 0.32023 | 0.073232 | 0.72932 | 0.026101
481 | 0.48869 | 0.25085 | 0.21965 | 0.41238 | 0.53527 | 0.34978 | 0.32275 | 0.5884 | 0.058219 | 0.13729 | 0.47805 | 0.27312 | 0.5881 | 0.27878 | 0.34788 | 0.37925 | 0.50893 | 0.28837 | 0.61508 | 0.39863 | 0.20586 | 0.15776 | 0.23183 | 0.18436 | 0.2698 | 0.31638 | 0.071669 | 0.71921 | 0.026101
482 | 0.487 | 0.24629 | 0.21756 | 0.40657 | 0.53151 | 0.34883 | 0.31923 | 0.57927 | 0.058372 | 0.13837 | 0.47474 | 0.27064 | 0.58313 | 0.27539 | 0.34179 | 0.37636 | 0.50307 | 0.28387 | 0.60488 | 0.39587 | 0.20362 | 0.15997 | 0.23183 | 0.18371 | 0.26797 | 0.31252 | 0.070341 | 0.71247 | 0.02858
483 | 0.48626 | 0.24387 | 0.21529 | 0.40271 | 0.52856 | 0.3473 | 0.31839 | 0.5735 | 0.058474 | 0.1364 | 0.47159 | 0.2692 | 0.58215 | 0.27313 | 0.33611 | 0.37906 | 0.49849 | 0.27905 | 0.59928 | 0.39276 | 0.20134 | 0.15842 | 0.23191 | 0.17965 | 0.26805 | 0.31309 | 0.072083 | 0.70742 | 0.026101
484 | 0.48361 | 0.24229 | 0.21293 | 0.40111 | 0.5248 | 0.34504 | 0.32005 | 0.56773 | 0.056917 | 0.13925 | 0.46368 | 0.26753 | 0.58025 | 0.27067 | 0.3303 | 0.37357 | 0.49365 | 0.27455 | 0.59341 | 0.38161 | 0.20016 | 0.15917 | 0.23104 | 0.17567 | 0.26996 | 0.3208 | 0.074855 | 0.70237 | 0.023622
485 | 0.48129 | 0.24062 | 0.21074 | 0.39978 | 0.526 | 0.34175 | 0.31798 | 0.56208 | 0.05707 | 0.13756 | 0.45594 | 0.27116 | 0.57817 | 0.26903 | 0.3239 | 0.37627 | 0.49359 | 0.27352 | 0.58777 | 0.37586 | 0.19849 | 0.15692 | 0.22878 | 0.17258 | 0.2698 | 0.31337 | 0.073469 | 0.699 | 0.026101
486 | 0.47886 | 0.23997 | 0.21074 | 0.39736 | 0.5252 | 0.33955 | 0.31642 | 0.55246 | 0.057222 | 0.13708 | 0.44421 | 0.26513 | 0.57349 | 0.2677 | 0.31704 | 0.37879 | 0.49248 | 0.2688 | 0.58559 | 0.36759 | 0.19611 | 0.15541 | 0.22878 | 0.16706 | 0.27187 | 0.31666 | 0.07341 | 0.69563 | 0.026101
487 | 0.47384 | 0.23931 | 0.20829 | 0.39594 | 0.51888 | 0.33492 | 0.31788 | 0.54694 | 0.057273 | 0.13708 | 0.43894 | 0.26579 | 0.57083 | 0.26616 | 0.3097 | 0.37888 | 0.49128 | 0.26245 | 0.58008 | 0.36207 | 0.19638 | 0.15546 | 0.22952 | 0.16483 | 0.27179 | 0.31252 | 0.073469 | 0.69395 | 0.02858
488 | 0.46976 | 0.24006 | 0.20557 | 0.39057 | 0.51473 | 0.33067 | 0.31509 | 0.54476 | 0.057375 | 0.13688 | 0.41768 | 0.26603 | 0.57066 | 0.26524 | 0.30261 | 0.37869 | 0.48887 | 0.2553 | 0.58021 | 0.35333 | 0.19566 | 0.15144 | 0.22717 | 0.15762 | 0.27155 | 0.32052 | 0.074796 | 0.68889 | 0.02858
489 | 0.47334 | 0.23789 | 0.19232 | 0.38507 | 0.51234 | 0.32481 | 0.3143 | 0.54325 | 0.049378 | 0.13527 | 0.40382 | 0.25796 | 0.565 | 0.26146 | 0.2937 | 0.37489 | 0.48016 | 0.2425 | 0.57356 | 0.33608 | 0.19528 | 0.14656 | 0.22436 | 0.15417 | 0.27327 | 0.33481 | 0.078187 | 0.68721 | 0.03106
490 | 0.46895 | 0.24233 | 0.20267 | 0.39146 | 0.50539 | 0.32217 | 0.32644 | 0.52744 | 0.050039 | 0.1514 | 0.42187 | 0.30725 | 0.57397 | 0.27197 | 0.29255 | 0.38165 | 0.48499 | 0.24027 | 0.56462 | 0.33231 | 0.19801 | 0.15172 | 0.22857 | 0.16055 | 0.28536 | 0.34321 | 0.079192 | 0.68889 | 0.02858
491 | 0.45983 | 0.24536 | 0.19311 | 0.38601 | 0.50858 | 0.31505 | 0.31785 | 0.52024 | 0.050294 | 0.13902 | 0.39212 | 0.27271 | 0.56147 | 0.26286 | 0.2798 | 0.38148 | 0.48792 | 0.23945 | 0.58233 | 0.32115 | 0.19378 | 0.1446 | 0.22388 | 0.14712 | 0.27442 | 0.34009 | 0.082024 | 0.68216 | 0.03106
492 | 0.44929 | 0.24385 | 0.18568 | 0.38308 | 0.49652 | 0.30819 | 0.31159 | 0.50899 | 0.048981 | 0.13174 | 0.37566 | 0.25896 | 0.56453 | 0.2592 | 0.26701 | 0.37786 | 0.48597 | 0.22807 | 0.57175 | 0.31436 | 0.19181 | 0.13922 | 0.2189 | 0.13555 | 0.26969 | 0.33481 | 0.079987 | 0.68047 | 0.03106
493 | 0.44454 | 0.24448 | 0.18186 | 0.37983 | 0.48685 | 0.3016 | 0.31167 | 0.50012 | 0.049134 | 0.13295 | 0.3572 | 0.26961 | 0.56292 | 0.25766 | 0.25859 | 0.3759 | 0.4848 | 0.22145 | 0.56856 | 0.30126 | 0.18964 | 0.13871 | 0.21858 | 0.13058 | 0.26582 | 0.33237 | 0.080638 | 0.67879 | 0.036018
494 | 0.43657 | 0.24611 | 0.18667 | 0.37846 | 0.4918 | 0.29432 | 0.30938 | 0.4897 | 0.051403 | 0.13376 | 0.35805 | 0.26706 | 0.56252 | 0.25611 | 0.25104 | 0.37897 | 0.4889 | 0.21811 | 0.56511 | 0.29333 | 0.18606 | 0.138 | 0.21608 | 0.12351 | 0.26447 | 0.32852 | 0.076656 | 0.67205 | 0.033539
495 | 0.41654 | 0.2544 | 0.19666 | 0.37778 | 0.4922 | 0.2849 | 0.30688 | 0.47443 | 0.054771 | 0.13219 | 0.3663 | 0.29094 | 0.56852 | 0.25641 | 0.24451 | 0.37385 | 0.51485 | 0.24032 | 0.55992 | 0.31035 | 0.18203 | 0.14047 | 0.2156 | 0.1108 | 0.24968 | 0.29437 | 0.064355 | 0.66363 | 0.018663
496 | 0.41643 | 0.249 | 0.18712 | 0.37238 | 0.48805 | 0.27825 | 0.30626 | 0.46828 | 0.054822 | 0.12962 | 0.34486 | 0.27427 | 0.56269 | 0.25262 | 0.23561 | 0.37133 | 0.49707 | 0.21652 | 0.55783 | 0.28253 | 0.18097 | 0.13429 | 0.21054 | 0.10847 | 0.25667 | 0.31751 | 0.072615 | 0.66026 | 0.026101
497 | 0.40612 | 0.24725 | 0.18249 | 0.36869 | 0.47342 | 0.27093 | 0.30315 | 0.46494 | 0.053265 | 0.12982 | 0.33959 | 0.27378 | 0.55923 | 0.24934 | 0.22772 | 0.36603 | 0.49486 | 0.2103 | 0.55446 | 0.2769 | 0.17912 | 0.13304 | 0.20775 | 0.10426 | 0.25452 | 0.30923 | 0.069783 | 0.65352 | 0.023622
498 | 0.39845 | 0.24733 | 0.18485 | 0.36565 | 0.47758 | 0.26141 | 0.29942 | 0.45519 | 0.051657 | 0.12677 | 0.32462 | 0.2727 | 0.5568 | 0.24575 | 0.22015 | 0.36054 | 0.49352 | 0.20721 | 0.54768 | 0.27449 | 0.17851 | 0.12819 | 0.20208 | 0.098313 | 0.24753 | 0.30866 | 0.069901 | 0.64678 | 0.026101
499 | 0.38756 | 0.24409 | 0.17758 | 0.35925 | 0.46671 | 0.25407 | 0.29746 | 0.44761 | 0.050752 | 0.12521 | 0.31985 | 0.26868 | 0.55432 | 0.24236 | 0.21375 | 0.35551 | 0.49001 | 0.20043 | 0.54272 | 0.26322 | 0.17538 | 0.12549 | 0.19907 | 0.091246 | 0.24538 | 0.30866 | 0.06701 | 0.64005 | 0.023622
500 | 0.38074 | 0.24259 | 0.1774 | 0.35874 | 0.46335 | 0.2478 | 0.29756 | 0.44556 | 0.048595 | 0.12501 | 0.30964 | 0.26806 | 0.55126 | 0.23959 | 0.21045 | 0.35272 | 0.48763 | 0.19572 | 0.53712 | 0.25817 | 0.17477 | 0.1231 | 0.19571 | 0.089592 | 0.24363 | 0.3018 | 0.065682 | 0.63668 | 0.02858
501 | 0.37149 | 0.2408 | 0.17504 | 0.35512 | 0.45704 | 0.23865 | 0.29123 | 0.43837 | 0.0495 | 0.12108 | 0.30454 | 0.26257 | 0.54635 | 0.2358 | 0.20323 | 0.34751 | 0.48649 | 0.19376 | 0.53098 | 0.25829 | 0.17407 | 0.11947 | 0.19087 | 0.085641 | 0.23806 | 0.30094 | 0.065623 | 0.62826 | 0.023622
502 | 0.35944 | 0.23681 | 0.17041 | 0.3511 | 0.45289 | 0.2308 | 0.28812 | 0.43247 | 0.047394 | 0.12012 | 0.29484 | 0.26227 | 0.54289 | 0.2317 | 0.19758 | 0.34462 | 0.48163 | 0.18942 | 0.52447 | 0.24749 | 0.17007 | 0.11735 | 0.1882 | 0.08169 | 0.23623 | 0.29351 | 0.061405 | 0.61984 | 0.02858
503 | 0.34892 | 0.23242 | 0.17032 | 0.34732 | 0.44657 | 0.22163 | 0.28511 | 0.42477 | 0.045685 | 0.11856 | 0.29024 | 0.25467 | 0.53722 | 0.22678 | 0.19177 | 0.3368 | 0.47451 | 0.18259 | 0.51519 | 0.24208 | 0.16805 | 0.11364 | 0.18236 | 0.078381 | 0.23273 | 0.29709 | 0.061523 | 0.6131 | 0.023622
504 | 0.33729 | 0.22742 | 0.16568 | 0.34248 | 0.44361 | 0.21406 | 0.28054 | 0.41887 | 0.045187 | 0.11591 | 0.28513 | 0.25072 | 0.53179 | 0.22318 | 0.18678 | 0.33141 | 0.46969 | 0.17809 | 0.50986 | 0.23692 | 0.16638 | 0.11076 | 0.17765 | 0.072888 | 0.22542 | 0.28909 | 0.060078 | 0.60299 | 0.023622
505 | 0.32439 | 0.22312 | 0.16577 | 0.33834 | 0.43986 | 0.20436 | 0.27546 | 0.41143 | 0.04363 | 0.11346 | 0.28037 | 0.24368 | 0.52764 | 0.22 | 0.18171 | 0.3261 | 0.46517 | 0.17489 | 0.5024 | 0.23128 | 0.16237 | 0.10722 | 0.17403 | 0.071756 | 0.22375 | 0.28495 | 0.057423 | 0.59457 | 0.023622
506 | 0.31244 | 0.21808 | 0.16123 | 0.33409 | 0.44066 | 0.1969 | 0.27059 | 0.40795 | 0.041473 | 0.11054 | 0.27543 | 0.23878 | 0.52319 | 0.21518 | 0.17711 | 0.3208 | 0.45804 | 0.16962 | 0.49443 | 0.22911 | 0.16106 | 0.10342 | 0.16905 | 0.067845 | 0.21826 | 0.2888 | 0.057245 | 0.58615 | 0.02858
507 | 0.29997 | 0.21119 | 0.15878 | 0.33001 | 0.42524 | 0.18931 | 0.26862 | 0.40385 | 0.040018 | 0.10857 | 0.26489 | 0.22858 | 0.52054 | 0.21108 | 0.17268 | 0.31819 | 0.45086 | 0.16522 | 0.48661 | 0.22095 | 0.15864 | 0.09917 | 0.16413 | 0.065773 | 0.21444 | 0.27808 | 0.054532 | 0.57773 | 0.021142
508 | 0.28902 | 0.2068 | 0.15651 | 0.32541 | 0.42643 | 0.18147 | 0.26375 | 0.39641 | 0.039418 | 0.1056 | 0.26326 | 0.22174 | 0.51499 | 0.2077 | 0.16909 | 0.30991 | 0.44604 | 0.16268 | 0.48024 | 0.21578 | 0.15597 | 0.096294 | 0.16076 | 0.062802 | 0.21062 | 0.27837 | 0.0517 | 0.56931 | 0.023622
509 | 0.27686 | 0.20066 | 0.15651 | 0.32131 | 0.41852 | 0.17413 | 0.25908 | 0.39268 | 0.037109 | 0.10484 | 0.25569 | 0.21529 | 0.50789 | 0.2041 | 0.16454 | 0.30442 | 0.43886 | 0.15617 | 0.47387 | 0.21026 | 0.15429 | 0.093375 | 0.15702 | 0.062272 | 0.20863 | 0.27808 | 0.051581 | 0.56088 | 0.023622
510 | 0.26475 | 0.1958 | 0.15214 | 0.31757 | 0.41517 | 0.16623 | 0.25545 | 0.38666 | 0.037261 | 0.10227 | 0.25109 | 0.20999 | 0.50304 | 0.20031 | 0.15983 | 0.30451 | 0.43069 | 0.15146 | 0.46667 | 0.20498 | 0.1507 | 0.088953 | 0.15152 | 0.057686 | 0.2049 | 0.27479 | 0.052968 | 0.55246 | 0.026101
511 | 0.25149 | 0.18847 | 0.15205 | 0.31367 | 0.41596 | 0.15895 | 0.24984 | 0.38076 | 0.035857 | 0.10023 | 0.24599 | 0.20403 | 0.49842 | 0.19703 | 0.15584 | 0.29651 | 0.42216 | 0.14619 | 0.45775 | 0.20027 | 0.14814 | 0.085428 | 0.14703 | 0.054265 | 0.20156 | 0.27423 | 0.051581 | 0.54404 | 0.026101
512 | 0.23938 | 0.18184 | 0.1496 | 0.31172 | 0.40054 | 0.14987 | 0.24767 | 0.37499 | 0.032693 | 0.098062 | 0.24156 | 0.1939 | 0.49143 | 0.19313 | 0.15116 | 0.2939 | 0.41721 | 0.14299 | 0.45202 | 0.20016 | 0.14678 | 0.081887 | 0.1438 | 0.051784 | 0.19599 | 0.26708 | 0.048749 | 0.5373 | 0.023622
513 | 0.22838 | 0.17737 | 0.14724 | 0.30653 | 0.40015 | 0.14322 | 0.24259 | 0.37164 | 0.03134 | 0.096298 | 0.23646 | 0.18966 | 0.48547 | 0.19087 | 0.14829 | 0.28841 | 0.40995 | 0.13703 | 0.44733 | 0.18947 | 0.14348 | 0.077827 | 0.13887 | 0.049679 | 0.19559 | 0.26765 | 0.047481 | 0.5272 | 0.026101
514 | 0.2176 | 0.17084 | 0.14733 | 0.30481 | 0.39224 | 0.13636 | 0.24093 | 0.36382 | 0.02903 | 0.095617 | 0.23416 | 0.1813 | 0.47987 | 0.18759 | 0.14335 | 0.28571 | 0.40504 | 0.13497 | 0.43932 | 0.1843 | 0.14212 | 0.076092 | 0.13599 | 0.04719 | 0.19018 | 0.26322 | 0.047481 | 0.52214 | 0.023622
515 | 0.20718 | 0.16627 | 0.14488 | 0.29968 | 0.38689 | 0.13073 | 0.23979 | 0.36189 | 0.029234 | 0.095138 | 0.22642 | 0.17752 | 0.47739 | 0.18492 | 0.14013 | 0.27501 | 0.40005 | 0.13182 | 0.43185 | 0.18718 | 0.14011 | 0.072637 | 0.13211 | 0.047151 | 0.1866 | 0.25579 | 0.044649 | 0.51372 | 0.023622
516 | 0.19709 | 0.16294 | 0.14479 | 0.29744 | 0.38353 | 0.12284 | 0.23264 | 0.36009 | 0.026975 | 0.091004 | 0.22496 | 0.16938 | 0.47294 | 0.18277 | 0.13659 | 0.2751 | 0.3952 | 0.12509 | 0.42703 | 0.17902 | 0.13787 | 0.070167 | 0.12761 | 0.042677 | 0.18445 | 0.25993 | 0.047422 | 0.50698 | 0.021142
517 | 0.18757 | 0.15733 | 0.14251 | 0.29531 | 0.37642 | 0.11814 | 0.22901 | 0.35189 | 0.02552 | 0.089718 | 0.22233 | 0.16212 | 0.4696 | 0.17918 | 0.13306 | 0.2697 | 0.39296 | 0.12115 | 0.42088 | 0.16822 | 0.13373 | 0.068302 | 0.12522 | 0.042147 | 0.18295 | 0.25993 | 0.047599 | 0.49856 | 0.018663
518 | 0.17747 | 0.15276 | 0.14006 | 0.29336 | 0.36971 | 0.11229 | 0.22289 | 0.34817 | 0.024015 | 0.087676 | 0.21756 | 0.15878 | 0.46596 | 0.17774 | 0.12976 | 0.2644 | 0.38932 | 0.11805 | 0.41419 | 0.17121 | 0.13302 | 0.06456 | 0.12124 | 0.038879 | 0.17921 | 0.2605 | 0.043263 | 0.49351 | 0.023622
519 | 0.16796 | 0.15062 | 0.13534 | 0.29026 | 0.36971 | 0.10685 | 0.22279 | 0.34009 | 0.022509 | 0.087072 | 0.20999 | 0.15234 | 0.46145 | 0.17569 | 0.12718 | 0.25909 | 0.3857 | 0.11387 | 0.41201 | 0.16868 | 0.13171 | 0.061857 | 0.11801 | 0.038574 | 0.17889 | 0.25363 | 0.041935 | 0.48846 | 0.018663
520 | 0.16108 | 0.14847 | 0.13552 | 0.28696 | 0.36971 | 0.1016 | 0.22279 | 0.3383 | 0.021858 | 0.087878 | 0.20786 | 0.15118 | 0.45799 | 0.17333 | 0.12434 | 0.25881 | 0.38425 | 0.11035 | 0.40732 | 0.1634 | 0.12863 | 0.059949 | 0.11418 | 0.033876 | 0.17364 | 0.25749 | 0.043558 | 0.4834 | 0.023622
521 | 0.15385 | 0.1465 | 0.13315 | 0.28392 | 0.36339 | 0.098323 | 0.21646 | 0.33227 | 0.021257 | 0.084349 | 0.20607 | 0.14839 | 0.45186 | 0.172 | 0.12073 | 0.25351 | 0.38425 | 0.10672 | 0.40327 | 0.15788 | 0.12603 | 0.059241 | 0.11173 | 0.030302 | 0.17014 | 0.24921 | 0.040726 | 0.47498 | 0.023622
522 | 0.14623 | 0.14492 | 0.13043 | 0.2823 | 0.35964 | 0.093492 | 0.2148 | 0.32867 | 0.019752 | 0.084349 | 0.20343 | 0.14196 | 0.44973 | 0.16974 | 0.1174 | 0.24811 | 0.38429 | 0.10394 | 0.3974 | 0.1526 | 0.12357 | 0.055122 | 0.10715 | 0.031274 | 0.1699 | 0.24949 | 0.040726 | 0.4733 | 0.023622
523 | 0.13931 | 0.14334 | 0.13079 | 0.28088 | 0.35588 | 0.089793 | 0.20982 | 0.327 | 0.017595 | 0.082987 | 0.19883 | 0.13975 | 0.44667 | 0.16759 | 0.11351 | 0.24541 | 0.38299 | 0.099919 | 0.39344 | 0.1503 | 0.1235 | 0.052911 | 0.1054 | 0.028415 | 0.16823 | 0.24893 | 0.040785 | 0.46825 | 0.021142
524 | 0.13455 | 0.14307 | 0.1307 | 0.27575 | 0.35588 | 0.086154 | 0.20827 | 0.3193 | 0.016944 | 0.082307 | 0.19424 | 0.13931 | 0.4469 | 0.16646 | 0.11236 | 0.24001 | 0.38425 | 0.095366 | 0.39048 | 0.14766 | 0.12076 | 0.051754 | 0.10178 | 0.026384 | 0.1664 | 0.23735 | 0.03934 | 0.46151 | 0.023622
525 | 0.12921 | 0.1411 | 0.13043 | 0.27229 | 0.34541 | 0.083769 | 0.20349 | 0.31533 | 0.016445 | 0.080265 | 0.18335 | 0.131 | 0.44147 | 0.16451 | 0.10903 | 0.2402 | 0.38794 | 0.095366 | 0.38643 | 0.14514 | 0.12196 | 0.05096 | 0.10138 | 0.025701 | 0.16291 | 0.23622 | 0.039222 | 0.45477 | 0.021142
526 | 0.12408 | 0.14149 | 0.12589 | 0.27073 | 0.34501 | 0.08094 | 0.2038 | 0.3098 | 0.015692 | 0.080869 | 0.18947 | 0.13134 | 0.43754 | 0.16277 | 0.10624 | 0.24001 | 0.38798 | 0.09211 | 0.3858 | 0.14296 | 0.11832 | 0.047781 | 0.097367 | 0.020931 | 0.15933 | 0.23293 | 0.03633 | 0.4514 | 0.023622
527 | 0.11985 | 0.14158 | 0.12344 | 0.27202 | 0.3379 | 0.07738 | 0.19977 | 0.30365 | 0.015845 | 0.080869 | 0.17875 | 0.12936 | 0.43414 | 0.16144 | 0.10404 | 0.23471 | 0.38908 | 0.08663 | 0.38083 | 0.13744 | 0.11576 | 0.046711 | 0.094232 | 0.019799 | 0.1575 | 0.23537 | 0.039399 | 0.44972 | 0.018663
528 | 0.11642 | 0.14194 | 0.12335 | 0.26816 | 0.33711 | 0.075743 | 0.19727 | 0.30236 | 0.016049 | 0.079987 | 0.17892 | 0.12573 | 0.43281 | 0.1597 | 0.10079 | 0.23183 | 0.39015 | 0.083744 | 0.37706 | 0.13515 | 0.11399 | 0.045526 | 0.092394 | 0.018594 | 0.1536 | 0.23122 | 0.038013 | 0.44298 | 0.023622
529 | 0.11139 | 0.14307 | 0.12107 | 0.26636 | 0.33671 | 0.073358 | 0.19385 | 0.29671 | 0.014645 | 0.076055 | 0.17365 | 0.12739 | 0.43073 | 0.15795 | 0.098744 | 0.22931 | 0.39512 | 0.082764 | 0.37401 | 0.12987 | 0.11352 | 0.044051 | 0.089958 | 0.016337 | 0.15543 | 0.22737 | 0.03518 | 0.4413 | 0.021142
530 | 0.10812 | 0.14316 | 0.12089 | 0.26211 | 0.3292 | 0.072793 | 0.19022 | 0.29069 | 0.014095 | 0.074568 | 0.16378 | 0.12489 | 0.4268 | 0.15631 | 0.095059 | 0.2267 | 0.39619 | 0.079402 | 0.37128 | 0.13286 | 0.11282 | 0.044456 | 0.08926 | 0.014683 | 0.15336 | 0.22351 | 0.03518 | 0.43456 | 0.018663
531 | 0.10637 | 0.14426 | 0.12089 | 0.2609 | 0.32544 | 0.070407 | 0.18711 | 0.28274 | 0.013444 | 0.07429 | 0.15935 | 0.12528 | 0.42392 | 0.15508 | 0.093907 | 0.2187 | 0.3974 | 0.075219 | 0.36764 | 0.12757 | 0.11071 | 0.041927 | 0.086326 | 0.011294 | 0.14645 | 0.22379 | 0.035121 | 0.43119 | 0.018663
532 | 0.10378 | 0.14632 | 0.12098 | 0.25665 | 0.33039 | 0.069215 | 0.18494 | 0.27926 | 0.012793 | 0.073408 | 0.15458 | 0.12433 | 0.42103 | 0.15354 | 0.090683 | 0.21591 | 0.40213 | 0.073817 | 0.36395 | 0.12287 | 0.10899 | 0.04171 | 0.085328 | 0.010282 | 0.14787 | 0.21993 | 0.033971 | 0.42445 | 0.016184
533 | 0.1006 | 0.14772 | 0.11617 | 0.25408 | 0.32368 | 0.067961 | 0.18369 | 0.27131 | 0.012244 | 0.074492 | 0.15458 | 0.12599 | 0.41907 | 0.15159 | 0.087894 | 0.21312 | 0.40455 | 0.070402 | 0.36085 | 0.1177 | 0.10657 | 0.039672 | 0.082835 | 0.0078732 | 0.14429 | 0.22022 | 0.033853 | 0.42108 | 0.016184
534 | 0.098173 | 0.14763 | 0.11608 | 0.25228 | 0.31736 | 0.068127 | 0.17966 | 0.26759 | 0.011491 | 0.072122 | 0.15016 | 0.12325 | 0.41352 | 0.14903 | 0.085693 | 0.21591 | 0.40701 | 0.067146 | 0.35808 | 0.12011 | 0.10601 | 0.03918 | 0.080613 | 0.005689 | 0.1408 | 0.22022 | 0.033971 | 0.41772 | 0.018663
535 | 0.097273 | 0.1493 | 0.11354 | 0.24848 | 0.31697 | 0.065498 | 0.17509 | 0.25977 | 0.012244 | 0.069879 | 0.15032 | 0.12359 | 0.41202 | 0.1478 | 0.083339 | 0.21079 | 0.41048 | 0.066114 | 0.35535 | 0.11195 | 0.10293 | 0.038299 | 0.079516 | 0.0017055 | 0.13849 | 0.2125 | 0.031258 | 0.41266 | 0.016184
536 | 0.094522 | 0.15053 | 0.10872 | 0.24411 | 0.30946 | 0.065376 | 0.17519 | 0.25579 | 0.010942 | 0.069072 | 0.14012 | 0.12486 | 0.40711 | 0.14667 | 0.081573 | 0.20521 | 0.41297 | 0.064049 | 0.3492 | 0.10943 | 0.10085 | 0.036969 | 0.076082 | 0.0010633 | 0.13841 | 0.21307 | 0.031258 | 0.40592 | 0.013704
537 | 0.09267 | 0.15044 | 0.11118 | 0.24001 | 0.30394 | 0.063801 | 0.17282 | 0.24784 | 0.012 | 0.069274 | 0.14079 | 0.12766 | 0.40365 | 0.1439 | 0.078348 | 0.20539 | 0.41399 | 0.059549 | 0.34515 | 0.1069 | 0.10003 | 0.037186 | 0.076026 | 0.00019614 | 0.13499 | 0.20865 | 0.031376 | 0.40087 | 0.013704
538 | 0.092145 | 0.15259 | 0.10173 | 0.23823 | 0.30394 | 0.062686 | 0.1697 | 0.24195 | 0.011247 | 0.067106 | 0.13339 | 0.12511 | 0.39839 | 0.14308 | 0.077325 | 0.19999 | 0.41647 | 0.057537 | 0.34069 | 0.10208 | 0.097883 | 0.034715 | 0.071979 | -0.0018756 | 0.13125 | 0.20536 | 0.031258 | 0.39582 | 0.016184
539 | 0.089447 | 0.15465 | 0.10173 | 0.23425 | 0.29603 | 0.062991 | 0.16534 | 0.23425 | 0.0087338 | 0.064863 | 0.12812 | 0.12207 | 0.39406 | 0.14031 | 0.074177 | 0.20251 | 0.41881 | 0.055154 | 0.33887 | 0.099323 | 0.095417 | 0.034223 | 0.071966 | -0.0028552 | 0.13101 | 0.20592 | 0.031258 | 0.39077 | 0.013704
540 | 0.088655 | 0.15566 | 0.099186 | 0.23139 | 0.29603 | 0.061416 | 0.16233 | 0.23052 | 0.009792 | 0.06398 | 0.12616 | 0.12079 | 0.39007 | 0.13866 | 0.072642 | 0.19208 | 0.42347 | 0.055683 | 0.33245 | 0.099555 | 0.093969 | 0.033299 | 0.0697 | -0.0063888 | 0.12735 | 0.19736 | 0.028426 | 0.38571 | 0.016184
541 | 0.086171 | 0.15644 | 0.10137 | 0.22788 | 0.29227 | 0.059414 | 0.16182 | 0.22872 | 0.0099956 | 0.06398 | 0.12122 | 0.12651 | 0.38476 | 0.13723 | 0.070953 | 0.18678 | 0.4235 | 0.050919 | 0.33104 | 0.094387 | 0.091683 | 0.032893 | 0.067349 | -0.0067662 | 0.12528 | 0.19594 | 0.028426 | 0.37898 | 0.011225
542 | 0.085904 | 0.15688 | 0.099005 | 0.22661 | 0.28892 | 0.059841 | 0.15643 | 0.22065 | 0.010301 | 0.062014 | 0.12139 | 0.12888 | 0.37985 | 0.13497 | 0.068752 | 0.18082 | 0.42834 | 0.052268 | 0.32608 | 0.091978 | 0.088425 | 0.033153 | 0.066908 | -0.0094726 | 0.12138 | 0.18879 | 0.025771 | 0.37729 | 0.013704
543 | 0.08236 | 0.15802 | 0.098915 | 0.22224 | 0.28772 | 0.058265 | 0.15569 | 0.215 | 0.012814 | 0.059166 | 0.11926 | 0.13041 | 0.37645 | 0.13395 | 0.067498 | 0.17849 | 0.43066 | 0.053618 | 0.32367 | 0.094853 | 0.087248 | 0.033067 | 0.065512 | -0.0090303 | 0.11796 | 0.18465 | 0.025653 | 0.37055 | 0.011225
544 | 0.082627 | 0.15846 | 0.098825 | 0.21959 | 0.27725 | 0.057594 | 0.15187 | 0.20525 | 0.012967 | 0.058485 | 0.11977 | 0.12825 | 0.37206 | 0.13231 | 0.066193 | 0.17049 | 0.43302 | 0.053061 | 0.31762 | 0.098077 | 0.085303 | 0.033818 | 0.063589 | -0.011432 | 0.11573 | 0.17222 | 0.02288 | 0.36719 | 0.011225
545 | 0.079298 | 0.1596 | 0.093921 | 0.2174 | 0.2731 | 0.057303 | 0.1476 | 0.20346 | 0.013872 | 0.05604 | 0.11517 | 0.13134 | 0.36686 | 0.12994 | 0.063557 | 0.16761 | 0.43411 | 0.051817 | 0.31343 | 0.092909 | 0.082768 | 0.033905 | 0.062064 | -0.011287 | 0.11414 | 0.17222 | 0.022762 | 0.36213 | 0.0087457
546 | 0.079137 | 0.16118 | 0.091649 | 0.21569 | 0.26974 | 0.056263 | 0.14253 | 0.19551 | 0.013323 | 0.054073 | 0.11551 | 0.13521 | 0.36293 | 0.12769 | 0.061868 | 0.16239 | 0.43541 | 0.052293 | 0.3097 | 0.09625 | 0.079826 | 0.033326 | 0.06101 | -0.013504 | 0.11057 | 0.1665 | 0.021612 | 0.35539 | 0.011225
547 | 0.077606 | 0.16127 | 0.087015 | 0.21147 | 0.26934 | 0.055453 | 0.14046 | 0.18986 | 0.012723 | 0.053872 | 0.10564 | 0.13656 | 0.35728 | 0.12584 | 0.061305 | 0.15951 | 0.4352 | 0.050943 | 0.30515 | 0.090732 | 0.077926 | 0.033008 | 0.058959 | -0.014483 | 0.10914 | 0.16207 | 0.018839 | 0.35034 | 0.011225
548 | 0.075594 | 0.16192 | 0.086835 | 0.20802 | 0.26263 | 0.05481 | 0.1361 | 0.18588 | 0.013628 | 0.04994 | 0.10351 | 0.1398 | 0.35283 | 0.12389 | 0.060205 | 0.15393 | 0.4365 | 0.049963 | 0.3006 | 0.082806 | 0.075255 | 0.033008 | 0.057648 | -0.013471 | 0.10715 | 0.1585 | 0.01878 | 0.34529 | 0.0087457
549 | 0.075754 | 0.16175 | 0.086925 | 0.20548 | 0.25552 | 0.055314 | 0.13308 | 0.18178 | 0.012825 | 0.049259 | 0.10155 | 0.14203 | 0.34711 | 0.12194 | 0.057697 | 0.15439 | 0.43404 | 0.049037 | 0.29468 | 0.083155 | 0.072925 | 0.032964 | 0.056651 | -0.014226 | 0.10739 | 0.15935 | 0.017334 | 0.34024 | 0.0087457
550 | 0.074908 | 0.16192 | 0.084473 | 0.20338 | 0.24721 | 0.054413 | 0.13132 | 0.17588 | 0.013028 | 0.049057 | 0.099078 | 0.13899 | 0.3396 | 0.11928 | 0.056596 | 0.14862 | 0.4352 | 0.046866 | 0.2884 | 0.083388 | 0.070685 | 0.031851 | 0.054599 | -0.015093 | 0.10365 | 0.15107 | 0.018661 | 0.3335 | 0.0087457
551 | 0.073848 | 0.16276 | 0.079749 | 0.20066 | 0.2413 | 0.054505 | 0.12706 | 0.17204 | 0.013028 | 0.047696 | 0.089377 | 0.14453 | 0.33602 | 0.11661 | 0.054908 | 0.14602 | 0.43038 | 0.041598 | 0.2828 | 0.080513 | 0.06892 | 0.030391 | 0.052591 | -0.017125 | 0.10032 | 0.15436 | 0.018661 | 0.32676 | 0.0087457
552 | 0.074169 | 0.16061 | 0.072663 | 0.19323 | 0.23458 | 0.054566 | 0.1253 | 0.16614 | 0.013232 | 0.047015 | 0.087416 | 0.14423 | 0.32655 | 0.11395 | 0.052195 | 0.14629 | 0.43048 | 0.040512 | 0.2782 | 0.075577 | 0.066023 | 0.030435 | 0.051892 | -0.018329 | 0.094749 | 0.14692 | 0.017334 | 0.31834 | 0.0062664
553 | 0.074383 | 0.15894 | 0.079929 | 0.18857 | 0.22412 | 0.054657 | 0.12219 | 0.16409 | 0.013232 | 0.045452 | 0.085287 | 0.1435 | 0.31789 | 0.11107 | 0.050941 | 0.14099 | 0.42918 | 0.03948 | 0.27211 | 0.067418 | 0.063467 | 0.027429 | 0.049584 | -0.016867 | 0.089423 | 0.15192 | 0.020166 | 0.30992 | 0.0087457
554 | 0.074062 | 0.15671 | 0.072933 | 0.18385 | 0.2166 | 0.053404 | 0.11897 | 0.15819 | 0.011777 | 0.044368 | 0.08052 | 0.14291 | 0.3083 | 0.1084 | 0.048894 | 0.14378 | 0.42678 | 0.035561 | 0.26569 | 0.067651 | 0.063082 | 0.026229 | 0.048616 | -0.019084 | 0.089665 | 0.1522 | 0.020107 | 0.29813 | 0.0087457
555 | 0.074908 | 0.15614 | 0.073113 | 0.17839 | 0.21205 | 0.05568 | 0.11711 | 0.15472 | 0.011879 | 0.045251 | 0.076261 | 0.1435 | 0.29958 | 0.10543 | 0.047563 | 0.14071 | 0.42318 | 0.030955 | 0.25822 | 0.062366 | 0.061724 | 0.025521 | 0.047576 | -0.017509 | 0.089665 | 0.15277 | 0.020225 | 0.28971 | 0.0062664
556 | 0.0766 | 0.15372 | 0.068659 | 0.17476 | 0.20494 | 0.055711 | 0.11471 | 0.15099 | 0.010322 | 0.044973 | 0.06639 | 0.1457 | 0.29219 | 0.10297 | 0.04677 | 0.13801 | 0.41844 | 0.027752 | 0.2539 | 0.059724 | 0.061248 | 0.024104 | 0.045738 | -0.017477 | 0.086329 | 0.14891 | 0.021671 | 0.27792 | 0.0062664
557 | 0.076974 | 0.15241 | 0.066387 | 0.16791 | 0.20198 | 0.05568 | 0.11244 | 0.15099 | 0.012031 | 0.043486 | 0.063754 | 0.14166 | 0.28312 | 0.10041 | 0.044569 | 0.14341 | 0.41596 | 0.022219 | 0.24753 | 0.051681 | 0.058171 | 0.023613 | 0.044997 | -0.017397 | 0.090068 | 0.15362 | 0.021671 | 0.26781 | 0.0062664
558 | 0.078826 | 0.15175 | 0.063935 | 0.16487 | 0.19863 | 0.056246 | 0.1115 | 0.14739 | 0.010424 | 0.041721 | 0.059325 | 0.14487 | 0.2774 | 0.097226 | 0.043929 | 0.1408 | 0.41245 | 0.019069 | 0.24312 | 0.051797 | 0.057515 | 0.023916 | 0.044428 | -0.017212 | 0.088642 | 0.14976 | 0.021789 | 0.2577 | 0.0087457
559 | 0.079512 | 0.14859 | 0.05939 | 0.15917 | 0.19112 | 0.057117 | 0.10953 | 0.14162 | 0.010627 | 0.041923 | 0.05439 | 0.14624 | 0.26631 | 0.094456 | 0.043648 | 0.1381 | 0.41 | 0.016846 | 0.2362 | 0.049737 | 0.056428 | 0.023164 | 0.043117 | -0.018377 | 0.086893 | 0.14948 | 0.021966 | 0.2476 | 0.011225
560 | 0.081043 | 0.14653 | 0.057028 | 0.15826 | 0.1856 | 0.056307 | 0.10838 | 0.13802 | 0.010983 | 0.04036 | 0.049117 | 0.14592 | 0.2591 | 0.092297 | 0.042625 | 0.14071 | 0.40879 | 0.014992 | 0.23019 | 0.046978 | 0.055591 | 0.02364 | 0.041592 | -0.016087 | 0.081809 | 0.15118 | 0.022026 | 0.24086 | 0.0062664
561 | 0.08131 | 0.14478 | 0.057118 | 0.15342 | 0.17889 | 0.05834 | 0.10402 | 0.13752 | 0.010078 | 0.038797 | 0.04239 | 0.14845 | 0.25257 | 0.091067 | 0.041729 | 0.13559 | 0.40758 | 0.014118 | 0.22774 | 0.041577 | 0.053125 | 0.021429 | 0.040282 | -0.017292 | 0.082131 | 0.14789 | 0.022144 | 0.23075 | 0.0087457
562 | 0.081996 | 0.14311 | 0.056938 | 0.15008 | 0.17889 | 0.058675 | 0.10433 | 0.13392 | 0.010332 | 0.038797 | 0.04408 | 0.15637 | 0.24368 | 0.088599 | 0.04137 | 0.13577 | 0.40535 | 0.011073 | 0.222 | 0.044802 | 0.052785 | 0.021213 | 0.040025 | -0.016505 | 0.078231 | 0.14846 | 0.023708 | 0.22402 | 0.0087457
563 | 0.083901 | 0.14197 | 0.054486 | 0.14507 | 0.17849 | 0.058936 | 0.10195 | 0.13367 | 0.010434 | 0.0392 | 0.041105 | 0.15641 | 0.23698 | 0.087059 | 0.041243 | 0.13298 | 0.40531 | 0.010703 | 0.21677 | 0.039517 | 0.050861 | 0.020013 | 0.038928 | -0.017444 | 0.076724 | 0.14188 | 0.021112 | 0.21559 | 0.0087457
564 | 0.085539 | 0.13973 | 0.054576 | 0.14156 | 0.17217 | 0.060616 | 0.1004 | 0.13547 | 0.01134 | 0.038999 | 0.04195 | 0.15835 | 0.23074 | 0.085621 | 0.041754 | 0.13038 | 0.40282 | 0.011337 | 0.21167 | 0.036875 | 0.049141 | 0.01718 | 0.03692 | -0.015195 | 0.072986 | 0.1366 | 0.021171 | 0.20886 | 0.0087457
565 | 0.087231 | 0.13741 | 0.052394 | 0.13926 | 0.16842 | 0.060311 | 0.096669 | 0.13547 | 0.010587 | 0.03852 | 0.040159 | 0.16298 | 0.2256 | 0.083058 | 0.040142 | 0.1328 | 0.39925 | 0.0076585 | 0.20648 | 0.037457 | 0.048145 | 0.016818 | 0.035909 | -0.016512 | 0.069892 | 0.13961 | 0.022321 | 0.20212 | 0.0087457
566 | 0.088023 | 0.13517 | 0.052304 | 0.13621 | 0.16882 | 0.061548 | 0.095419 | 0.13522 | 0.0098339 | 0.038318 | 0.032418 | 0.1597 | 0.21682 | 0.081619 | 0.04045 | 0.1274 | 0.39796 | 0.0071016 | 0.20557 | 0.032172 | 0.047082 | 0.015461 | 0.03635 | -0.016135 | 0.067821 | 0.13303 | 0.019667 | 0.1937 | 0.0037871
567 | 0.0904 | 0.13237 | 0.052304 | 0.132 | 0.16466 | 0.061826 | 0.09468 | 0.13484 | 0.010739 | 0.037637 | 0.036407 | 0.16499 | 0.21475 | 0.080287 | 0.040987 | 0.12759 | 0.39405 | 0.0047724 | 0.20248 | 0.032172 | 0.048076 | 0.014737 | 0.034868 | -0.017339 | 0.065911 | 0.13604 | 0.023885 | 0.19033 | 0.0062664
568 | 0.092252 | 0.13057 | 0.054666 | 0.13028 | 0.16091 | 0.06375 | 0.091794 | 0.13534 | 0.010994 | 0.035268 | 0.034108 | 0.16078 | 0.20949 | 0.078545 | 0.041141 | 0.13317 | 0.39212 | 0.0049309 | 0.19948 | 0.032405 | 0.044977 | 0.015315 | 0.035339 | -0.017492 | 0.060505 | 0.13161 | 0.022617 | 0.18528 | 0.0037871
569 | 0.094629 | 0.1278 | 0.052394 | 0.12796 | 0.16011 | 0.063994 | 0.090749 | 0.13317 | 0.011045 | 0.03547 | 0.03955 | 0.15972 | 0.20597 | 0.077214 | 0.041653 | 0.12516 | 0.39063 | 0.0055935 | 0.19766 | 0.035629 | 0.044547 | 0.01478 | 0.034042 | -0.01648 | 0.058353 | 0.12389 | 0.019607 | 0.18022 | 0.0037871
570 | 0.093462 | 0.12503 | 0.049762 | 0.12817 | 0.1538 | 0.065247 | 0.08567 | 0.13087 | 0.012856 | 0.0331 | 0.039043 | 0.15644 | 0.20447 | 0.077011 | 0.041806 | 0.12256 | 0.38929 | 0.011045 | 0.19647 | 0.035979 | 0.044773 | 0.018018 | 0.034911 | -0.017757 | 0.060021 | 0.11533 | 0.01828 | 0.18022 | 0.0087457
571 | 0.093195 | 0.12461 | 0.049852 | 0.1288 | 0.1522 | 0.065691 | 0.084931 | 0.12919 | 0.01366 | 0.033705 | 0.045331 | 0.16435 | 0.2017 | 0.076197 | 0.042856 | 0.12228 | 0.38807 | 0.012476 | 0.19251 | 0.039552 | 0.041765 | 0.020402 | 0.036165 | -0.015203 | 0.062954 | 0.11533 | 0.018103 | 0.17854 | 0.0062664
572 | 0.094148 | 0.12113 | 0.049852 | 0.12995 | 0.15021 | 0.065447 | 0.082557 | 0.1215 | 0.01773 | 0.032545 | 0.051111 | 0.16776 | 0.19806 | 0.075382 | 0.042856 | 0.11446 | 0.38536 | 0.018537 | 0.18832 | 0.044953 | 0.041289 | 0.022786 | 0.03474 | -0.016817 | 0.061931 | 0.10262 | 0.016539 | 0.17854 | 0.0037871
573 | 0.093934 | 0.11889 | 0.049492 | 0.12895 | 0.15812 | 0.067815 | 0.080285 | 0.12033 | 0.020843 | 0.031739 | 0.053917 | 0.16617 | 0.19679 | 0.074258 | 0.04388 | 0.11167 | 0.38307 | 0.021951 | 0.18832 | 0.051052 | 0.039479 | 0.025474 | 0.035866 | -0.016407 | 0.059618 | 0.10347 | 0.015212 | 0.17854 | 0.0062664
574 | 0.095625 | 0.11552 | 0.04704 | 0.12833 | 0.15021 | 0.066975 | 0.076967 | 0.11869 | 0.022654 | 0.029974 | 0.059697 | 0.16725 | 0.19494 | 0.073747 | 0.043419 | 0.10627 | 0.38062 | 0.02698 | 0.18641 | 0.053694 | 0.038552 | 0.028204 | 0.036436 | -0.018214 | 0.057306 | 0.099897 | 0.015152 | 0.17686 | 0.0037871
575 | 0.095251 | 0.11328 | 0.04686 | 0.12833 | 0.15396 | 0.068977 | 0.078728 | 0.12137 | 0.025116 | 0.030453 | 0.060035 | 0.17267 | 0.19575 | 0.073033 | 0.044468 | 0.097898 | 0.37675 | 0.031163 | 0.1845 | 0.056919 | 0.038302 | 0.029247 | 0.036949 | -0.018214 | 0.055477 | 0.094336 | 0.013707 | 0.17517 | 0.0037871
576 | 0.096257 | 0.10788 | 0.049312 | 0.12895 | 0.14349 | 0.069604 | 0.074263 | 0.12112 | 0.026124 | 0.029571 | 0.062841 | 0.17215 | 0.19454 | 0.073949 | 0.047002 | 0.095476 | 0.37453 | 0.034419 | 0.18446 | 0.060143 | 0.03742 | 0.030431 | 0.035524 | -0.022567 | 0.053728 | 0.086053 | 0.010875 | 0.17686 | 0.0013078
577 | 0.09705 | 0.10529 | 0.049222 | 0.12751 | 0.15396 | 0.071315 | 0.073422 | 0.12484 | 0.02768 | 0.026799 | 0.068621 | 0.16778 | 0.1943 | 0.072825 | 0.046234 | 0.095568 | 0.3665 | 0.035715 | 0.18259 | 0.060143 | 0.03751 | 0.031934 | 0.036265 | -0.022945 | 0.049668 | 0.086337 | 0.010638 | 0.17686 | 0.0062664
578 | 0.098313 | 0.10231 | 0.051674 | 0.1271 | 0.14645 | 0.069635 | 0.070127 | 0.12459 | 0.029593 | 0.02889 | 0.070582 | 0.16862 | 0.19292 | 0.074056 | 0.047257 | 0.0925 | 0.35929 | 0.03889 | 0.18309 | 0.066475 | 0.038212 | 0.032642 | 0.036393 | -0.021033 | 0.051577 | 0.081344 | 0.0093109 | 0.17686 | 0.0062664
579 | 0.099898 | 0.099949 | 0.056218 | 0.12559 | 0.15021 | 0.071498 | 0.069184 | 0.12472 | 0.029491 | 0.02821 | 0.074909 | 0.17583 | 0.19453 | 0.074769 | 0.048153 | 0.095014 | 0.35457 | 0.041354 | 0.18227 | 0.066359 | 0.03742 | 0.032685 | 0.037305 | -0.02276 | 0.049668 | 0.077203 | 0.0093701 | 0.17517 | 0.0037871
580 | 0.099256 | 0.097268 | 0.051314 | 0.122 | 0.15317 | 0.072599 | 0.068979 | 0.12819 | 0.031302 | 0.027806 | 0.074064 | 0.17639 | 0.19378 | 0.074466 | 0.047437 | 0.097621 | 0.34702 | 0.044927 | 0.18331 | 0.063716 | 0.037149 | 0.033783 | 0.03739 | -0.019161 | 0.049184 | 0.073061 | 0.0079245 | 0.1718 | 0.0087457
581 | 0.10105 | 0.094197 | 0.053676 | 0.12542 | 0.15157 | 0.073239 | 0.06982 | 0.13024 | 0.031201 | 0.029571 | 0.080013 | 0.17543 | 0.19459 | 0.074365 | 0.047718 | 0.097898 | 0.3358 | 0.043496 | 0.18318 | 0.066708 | 0.038392 | 0.03335 | 0.036436 | -0.017957 | 0.051335 | 0.080776 | 0.012025 | 0.17012 | 0.0062664
582 | 0.10307 | 0.091214 | 0.055948 | 0.12294 | 0.14821 | 0.073517 | 0.072729 | 0.12844 | 0.033663 | 0.029773 | 0.080013 | 0.17639 | 0.19407 | 0.075281 | 0.04736 | 0.1005 | 0.32682 | 0.04535 | 0.18464 | 0.066941 | 0.039365 | 0.034129 | 0.037305 | -0.017917 | 0.054994 | 0.085202 | 0.012261 | 0.16843 | 0.0087457
583 | 0.10593 | 0.088143 | 0.053406 | 0.12253 | 0.14406 | 0.075824 | 0.072627 | 0.13011 | 0.033063 | 0.029773 | 0.083326 | 0.17671 | 0.19499 | 0.074674 | 0.049357 | 0.10013 | 0.31835 | 0.044264 | 0.18404 | 0.070514 | 0.038754 | 0.033653 | 0.036821 | -0.015443 | 0.053326 | 0.08106 | 0.01232 | 0.16675 | 0.0037871
584 | 0.10566 | 0.085817 | 0.053406 | 0.12329 | 0.15037 | 0.076651 | 0.073854 | 0.13589 | 0.035372 | 0.029773 | 0.083495 | 0.16754 | 0.19476 | 0.075078 | 0.049869 | 0.10004 | 0.30803 | 0.044423 | 0.18577 | 0.067406 | 0.038935 | 0.032323 | 0.036037 | -0.016077 | 0.055396 | 0.077203 | 0.012439 | 0.16506 | 0.0037871
585 | 0.1083 | 0.083669 | 0.053226 | 0.12161 | 0.14998 | 0.078484 | 0.071377 | 0.13614 | 0.034518 | 0.027605 | 0.084509 | 0.17083 | 0.19303 | 0.074769 | 0.050253 | 0.10553 | 0.29905 | 0.046911 | 0.18737 | 0.067639 | 0.038459 | 0.032496 | 0.036692 | -0.013563 | 0.057709 | 0.081628 | 0.013825 | 0.16506 | 0.0062664
586 | 0.10931 | 0.080385 | 0.055858 | 0.12064 | 0.15037 | 0.078836 | 0.07107 | 0.13999 | 0.035728 | 0.02889 | 0.086808 | 0.17063 | 0.19199 | 0.075691 | 0.051609 | 0.10832 | 0.28968 | 0.044077 | 0.18819 | 0.064997 | 0.037622 | 0.031918 | 0.037077 | -0.010672 | 0.058112 | 0.090195 | 0.014062 | 0.1617 | 0.0062664
587 | 0.10983 | 0.079071 | 0.055858 | 0.11966 | 0.15157 | 0.078836 | 0.073036 | 0.13819 | 0.035077 | 0.027806 | 0.084678 | 0.16857 | 0.1928 | 0.075281 | 0.052044 | 0.10832 | 0.28216 | 0.045268 | 0.18896 | 0.067988 | 0.037713 | 0.031902 | 0.036152 | -0.0096197 | 0.058756 | 0.086621 | 0.014062 | 0.16001 | 0.0037871
588 | 0.11121 | 0.075698 | 0.051224 | 0.11898 | 0.14366 | 0.079585 | 0.073445 | 0.14166 | 0.034375 | 0.026924 | 0.090121 | 0.17009 | 0.19349 | 0.075691 | 0.053683 | 0.10544 | 0.27392 | 0.046829 | 0.19033 | 0.065462 | 0.037824 | 0.030919 | 0.035895 | -0.0088325 | 0.058676 | 0.080042 | 0.012793 | 0.15833 | 0.0037871
589 | 0.11328 | 0.074686 | 0.051044 | 0.12001 | 0.14901 | 0.081021 | 0.071252 | 0.14576 | 0.035983 | 0.025361 | 0.087146 | 0.16384 | 0.19292 | 0.075078 | 0.053913 | 0.10544 | 0.26387 | 0.044447 | 0.19379 | 0.065928 | 0.037915 | 0.030746 | 0.03712 | -0.0092824 | 0.055501 | 0.088608 | 0.015803 | 0.15833 | 0.0037871
590 | 0.11465 | 0.07245 | 0.051044 | 0.11713 | 0.14031 | 0.081021 | 0.071888 | 0.14576 | 0.034528 | 0.02584 | 0.090628 | 0.16163 | 0.19095 | 0.075489 | 0.055551 | 0.10562 | 0.25286 | 0.042858 | 0.19352 | 0.063169 | 0.038141 | 0.030702 | 0.036109 | -0.0052664 | 0.059078 | 0.084751 | 0.013148 | 0.15664 | 0.0037871
591 | 0.11614 | 0.071704 | 0.051134 | 0.1158 | 0.1407 | 0.081448 | 0.071252 | 0.14626 | 0.035332 | 0.025361 | 0.085016 | 0.16472 | 0.19338 | 0.074668 | 0.054758 | 0.1086 | 0.24501 | 0.04389 | 0.1922 | 0.060294 | 0.037304 | 0.030773 | 0.035539 | -0.0058686 | 0.057411 | 0.077036 | 0.013267 | 0.15496 | 0.0013078
592 | 0.11666 | 0.068988 | 0.050954 | 0.11597 | 0.14486 | 0.082824 | 0.071354 | 0.14986 | 0.034681 | 0.026168 | 0.087653 | 0.16182 | 0.19118 | 0.074258 | 0.055935 | 0.1059 | 0.23678 | 0.041455 | 0.19225 | 0.063635 | 0.036353 | 0.029935 | 0.03467 | -0.0050814 | 0.053994 | 0.083899 | 0.01598 | 0.15496 | 0.0013078
593 | 0.11782 | 0.066929 | 0.053316 | 0.11488 | 0.13655 | 0.08426 | 0.071558 | 0.14819 | 0.034833 | 0.025764 | 0.087653 | 0.1632 | 0.18806 | 0.073747 | 0.056242 | 0.10609 | 0.22898 | 0.041427 | 0.19216 | 0.063751 | 0.036172 | 0.028881 | 0.035141 | -0.0056837 | 0.053914 | 0.080042 | 0.014594 | 0.14991 | 0.0013078
594 | 0.11852 | 0.064692 | 0.048862 | 0.11389 | 0.13575 | 0.083267 | 0.070206 | 0.14974 | 0.034884 | 0.025084 | 0.08816 | 0.1644 | 0.18714 | 0.072926 | 0.056242 | 0.10879 | 0.22067 | 0.040236 | 0.19006 | 0.061458 | 0.034904 | 0.029314 | 0.03383 | -0.0059811 | 0.054236 | 0.076752 | 0.013444 | 0.14991 | 0.0013078
595 | 0.11962 | 0.063289 | 0.050954 | 0.11061 | 0.13319 | 0.084321 | 0.067832 | 0.14589 | 0.034681 | 0.024 | 0.086368 | 0.16761 | 0.18425 | 0.071695 | 0.055807 | 0.10869 | 0.21245 | 0.036187 | 0.18811 | 0.061458 | 0.03357 | 0.0294 | 0.033488 | -0.004744 | 0.050336 | 0.077603 | 0.014771 | 0.14485 | 0.0013078
596 | 0.11957 | 0.060307 | 0.048772 | 0.11143 | 0.13024 | 0.083755 | 0.067832 | 0.14744 | 0.037296 | 0.024 | 0.08603 | 0.16511 | 0.18067 | 0.070566 | 0.056319 | 0.10636 | 0.20397 | 0.036504 | 0.1851 | 0.061342 | 0.033366 | 0.029703 | 0.033873 | -0.0033146 | 0.053833 | 0.073746 | 0.013444 | 0.14317 | 0.0013078
597 | 0.12041 | 0.058194 | 0.044048 | 0.10975 | 0.12984 | 0.084382 | 0.064718 | 0.14359 | 0.038099 | 0.02468 | 0.085692 | 0.16415 | 0.1794 | 0.069335 | 0.055935 | 0.10627 | 0.19944 | 0.035789 | 0.18196 | 0.061575 | 0.032823 | 0.0294 | 0.03252 | -0.004744 | 0.048749 | 0.07732 | 0.013444 | 0.14148 | 0.0013078
598 | 0.11957 | 0.057235 | 0.044048 | 0.10889 | 0.13103 | 0.084338 | 0.062548 | 0.14204 | 0.037448 | 0.023597 | 0.081095 | 0.16739 | 0.17611 | 0.068205 | 0.055219 | 0.10106 | 0.19302 | 0.03428 | 0.17973 | 0.061807 | 0.031556 | 0.029038 | 0.031166 | -0.0021575 | 0.048346 | 0.068753 | 0.012058 | 0.13812 | -0.0011715
599 | 0.12057 | 0.0553 | 0.044048 | 0.1037 | 0.12984 | 0.085452 | 0.06515 | 0.13794 | 0.038252 | 0.023395 | 0.084239 | 0.16587 | 0.17484 | 0.066975 | 0.055526 | 0.10609 | 0.18752 | 0.032585 | 0.17527 | 0.059398 | 0.030108 | 0.029487 | 0.032177 | -0.002045 | 0.050497 | 0.072894 | 0.013385 | 0.13306 | -0.0036509
600 | 0.12078 | 0.053152 | 0.04677 | 0.10323 | 0.12392 | 0.086506 | 0.062753 | 0.13589 | 0.039961 | 0.023395 | 0.079303 | 0.17168 | 0.17091 | 0.066362 | 0.056115 | 0.10348 | 0.18324 | 0.033406 | 0.1724 | 0.062157 | 0.031782 | 0.029833 | 0.031479 | -0.0018201 | 0.050658 | 0.065747 | 0.013503 | 0.12969 | -0.0011715
601 | 0.12284 | 0.051785 | 0.044138 | 0.10253 | 0.13103 | 0.086506 | 0.061298 | 0.13396 | 0.040063 | 0.022437 | 0.079641 | 0.16837 | 0.16953 | 0.06503 | 0.055449 | 0.10087 | 0.17901 | 0.031606 | 0.17031 | 0.056639 | 0.029406 | 0.02914 | 0.030083 | -0.0018201 | 0.052246 | 0.073746 | 0.013444 | 0.12969 | 0.0037871
602 | 0.12459 | 0.053241 | 0.044138 | 0.098902 | 0.13223 | 0.088386 | 0.060583 | 0.13204 | 0.040063 | 0.023798 | 0.074199 | 0.17036 | 0.16444 | 0.064204 | 0.05353 | 0.10366 | 0.17609 | 0.032744 | 0.16835 | 0.056989 | 0.028885 | 0.029487 | 0.030511 | -0.0035869 | 0.050578 | 0.070172 | 0.011998 | 0.12633 | 0.0013078
603 | 0.12538 | 0.051661 | 0.041956 | 0.10167 | 0.13063 | 0.087699 | 0.061196 | 0.13037 | 0.041722 | 0.024403 | 0.074537 | 0.16989 | 0.16514 | 0.063389 | 0.054068 | 0.10888 | 0.17309 | 0.029276 | 0.16689 | 0.05998 | 0.029361 | 0.030541 | 0.030738 | -0.0019326 | 0.050819 | 0.073746 | 0.014771 | 0.12633 | 0.0013078
604 | 0.12538 | 0.051572 | 0.044138 | 0.098044 | 0.12984 | 0.087638 | 0.062753 | 0.13024 | 0.042475 | 0.024605 | 0.072407 | 0.16979 | 0.16595 | 0.063389 | 0.054068 | 0.10906 | 0.17155 | 0.030362 | 0.16626 | 0.057687 | 0.030039 | 0.030179 | 0.02977 | -0.0012253 | 0.050739 | 0.069888 | 0.013385 | 0.12464 | -0.0011715
605 | 0.12818 | 0.051448 | 0.049132 | 0.096014 | 0.12568 | 0.089518 | 0.06515 | 0.12601 | 0.042678 | 0.026369 | 0.073083 | 0.17129 | 0.1682 | 0.062878 | 0.053274 | 0.10636 | 0.17302 | 0.031102 | 0.16507 | 0.057687 | 0.031623 | 0.031725 | 0.031209 | -0.0010004 | 0.054719 | 0.071024 | 0.012058 | 0.12296 | -0.0011715
606 | 0.12876 | 0.052194 | 0.044228 | 0.095779 | 0.13735 | 0.091398 | 0.062037 | 0.12639 | 0.043635 | 0.025285 | 0.075889 | 0.17281 | 0.16763 | 0.062468 | 0.05307 | 0.10906 | 0.17008 | 0.029963 | 0.16612 | 0.055161 | 0.031623 | 0.031407 | 0.031252 | -0.0029522 | 0.05679 | 0.073746 | 0.013503 | 0.12296 | -0.0011715
607 | 0.13045 | 0.052194 | 0.04659 | 0.096365 | 0.13735 | 0.091764 | 0.061935 | 0.12639 | 0.044438 | 0.025487 | 0.073083 | 0.17443 | 0.1696 | 0.062575 | 0.052993 | 0.11418 | 0.16802 | 0.028719 | 0.16717 | 0.055277 | 0.030785 | 0.030628 | 0.029428 | -0.00194 | 0.054639 | 0.07732 | 0.013681 | 0.12464 | -0.0011715
608 | 0.13157 | 0.053152 | 0.044588 | 0.096754 | 0.13814 | 0.09233 | 0.065764 | 0.12627 | 0.046951 | 0.02705 | 0.068486 | 0.17516 | 0.17086 | 0.062575 | 0.053582 | 0.11158 | 0.16995 | 0.030996 | 0.1683 | 0.058502 | 0.031939 | 0.03278 | 0.031123 | -0.0017551 | 0.058377 | 0.080042 | 0.016276 | 0.12464 | -0.0011715
609 | 0.135 | 0.05404 | 0.044048 | 0.095193 | 0.1411 | 0.095203 | 0.065866 | 0.12409 | 0.046951 | 0.026168 | 0.068317 | 0.17363 | 0.17318 | 0.062479 | 0.053223 | 0.114 | 0.16944 | 0.028667 | 0.16817 | 0.055743 | 0.031758 | 0.033315 | 0.032035 | -0.0011928 | 0.058377 | 0.07732 | 0.016572 | 0.12633 | 0.0037871
610 | 0.13648 | 0.054608 | 0.04641 | 0.094841 | 0.1415 | 0.096273 | 0.069309 | 0.12589 | 0.047501 | 0.029016 | 0.071968 | 0.17533 | 0.1741 | 0.064013 | 0.052788 | 0.11418 | 0.16944 | 0.028984 | 0.17012 | 0.058967 | 0.034495 | 0.034499 | 0.031779 | -0.00074297 | 0.062035 | 0.082597 | 0.015008 | 0.12969 | -0.0011715
611 | 0.13907 | 0.055833 | 0.051044 | 0.09652 | 0.14565 | 0.097344 | 0.06857 | 0.12204 | 0.04861 | 0.028537 | 0.071799 | 0.17913 | 0.17647 | 0.064114 | 0.052865 | 0.11679 | 0.17277 | 0.028984 | 0.17126 | 0.056092 | 0.035763 | 0.034991 | 0.032733 | -0.0010079 | 0.063945 | 0.081461 | 0.015185 | 0.13138 | -0.0036509
612 | 0.1414 | 0.057147 | 0.048682 | 0.09652 | 0.15197 | 0.098536 | 0.069718 | 0.12321 | 0.051825 | 0.029218 | 0.064058 | 0.17611 | 0.18028 | 0.065857 | 0.053608 | 0.11949 | 0.17399 | 0.031419 | 0.17572 | 0.056441 | 0.037052 | 0.037938 | 0.034044 | 0.00060653 | 0.066016 | 0.087874 | 0.016572 | 0.13306 | 0.0013078
613 | 0.14404 | 0.059739 | 0.048772 | 0.096754 | 0.15988 | 0.10109 | 0.072627 | 0.12334 | 0.053382 | 0.032268 | 0.072644 | 0.17734 | 0.18294 | 0.066475 | 0.053992 | 0.12498 | 0.17591 | 0.030069 | 0.18091 | 0.059666 | 0.036555 | 0.038024 | 0.034215 | 4.4237e-05 | 0.069754 | 0.091164 | 0.016572 | 0.13643 | -0.0011715
614 | 0.14626 | 0.060129 | 0.048682 | 0.095816 | 0.15908 | 0.10291 | 0.075001 | 0.12488 | 0.052476 | 0.033352 | 0.070007 | 0.1818 | 0.18727 | 0.066273 | 0.05348 | 0.13047 | 0.17667 | 0.030492 | 0.181 | 0.056907 | 0.037708 | 0.038559 | 0.034429 | -0.0010478 | 0.069513 | 0.09088 | 0.016453 | 0.13812 | 0.0013078
615 | 0.14879 | 0.063023 | 0.048412 | 0.097729 | 0.16659 | 0.10341 | 0.073672 | 0.12271 | 0.054786 | 0.032747 | 0.067709 | 0.17879 | 0.18964 | 0.06679 | 0.05458 | 0.13038 | 0.18067 | 0.034276 | 0.18519 | 0.059782 | 0.039383 | 0.041246 | 0.035611 | 0.0010564 | 0.069432 | 0.089744 | 0.016513 | 0.14148 | -0.0011715
616 | 0.14984 | 0.063857 | 0.050594 | 0.09921 | 0.165 | 0.10409 | 0.075944 | 0.12488 | 0.057197 | 0.034511 | 0.073658 | 0.18315 | 0.19287 | 0.068122 | 0.054734 | 0.13019 | 0.18352 | 0.032768 | 0.18679 | 0.059549 | 0.040921 | 0.04129 | 0.035782 | -0.00014817 | 0.073332 | 0.089744 | 0.016631 | 0.14485 | -0.0036509
617 | 0.15355 | 0.063591 | 0.050954 | 0.09921 | 0.16875 | 0.10749 | 0.075842 | 0.12526 | 0.058906 | 0.03431 | 0.074165 | 0.18104 | 0.19564 | 0.069763 | 0.055323 | 0.13038 | 0.18491 | 0.033906 | 0.19079 | 0.060015 | 0.04074 | 0.04249 | 0.037577 | 0.0027832 | 0.074919 | 0.089176 | 0.016453 | 0.14654 | 0.0013078
618 | 0.15413 | 0.064692 | 0.053406 | 0.09921 | 0.16579 | 0.10806 | 0.077092 | 0.12476 | 0.061318 | 0.033427 | 0.072036 | 0.18006 | 0.19841 | 0.069459 | 0.055911 | 0.13568 | 0.18587 | 0.034488 | 0.19407 | 0.062774 | 0.041668 | 0.043457 | 0.038575 | 0.0025183 | 0.076668 | 0.097175 | 0.017958 | 0.14991 | 0.0013078
619 | 0.15666 | 0.066183 | 0.051044 | 0.097062 | 0.16955 | 0.10896 | 0.077706 | 0.12476 | 0.062773 | 0.034108 | 0.072036 | 0.18237 | 0.19841 | 0.070482 | 0.056449 | 0.13587 | 0.18617 | 0.033244 | 0.19461 | 0.063006 | 0.042686 | 0.043025 | 0.037363 | 0.0022934 | 0.074678 | 0.096608 | 0.019226 | 0.15159 | -0.0011715
620 | 0.1573 | 0.067497 | 0.051134 | 0.099599 | 0.17291 | 0.11009 | 0.078035 | 0.12488 | 0.063678 | 0.034587 | 0.071867 | 0.18006 | 0.20101 | 0.0711 | 0.05778 | 0.13838 | 0.19218 | 0.036923 | 0.19734 | 0.063356 | 0.043658 | 0.043587 | 0.038361 | 0.002141 | 0.078175 | 0.098595 | 0.019345 | 0.15327 | -0.0011715
621 | 0.15852 | 0.068899 | 0.050774 | 0.099481 | 0.1741 | 0.11105 | 0.083728 | 0.12476 | 0.065988 | 0.035268 | 0.072712 | 0.17699 | 0.20517 | 0.07223 | 0.059034 | 0.13587 | 0.19157 | 0.037028 | 0.20007 | 0.063705 | 0.043523 | 0.044555 | 0.03866 | 0.0037554 | 0.080245 | 0.097459 | 0.019404 | 0.15664 | 0.0013078
622 | 0.15994 | 0.070178 | 0.053226 | 0.098389 | 0.17786 | 0.11156 | 0.08258 | 0.12681 | 0.067748 | 0.036957 | 0.072712 | 0.17785 | 0.20922 | 0.072236 | 0.059034 | 0.14089 | 0.19325 | 0.038061 | 0.20139 | 0.063937 | 0.044405 | 0.044685 | 0.039144 | 0.0060845 | 0.080648 | 0.096892 | 0.019404 | 0.15664 | -0.0011715
623 | 0.16015 | 0.069911 | 0.052956 | 0.098272 | 0.17626 | 0.11132 | 0.083728 | 0.12848 | 0.06845 | 0.036352 | 0.072036 | 0.17267 | 0.21049 | 0.072135 | 0.059622 | 0.14099 | 0.19724 | 0.039569 | 0.20285 | 0.063937 | 0.044496 | 0.044555 | 0.039714 | 0.0049924 | 0.080326 | 0.097743 | 0.019345 | 0.15664 | -0.0011715
624 | 0.161 | 0.070834 | 0.053226 | 0.10077 | 0.17706 | 0.1115 | 0.08383 | 0.12643 | 0.070007 | 0.035873 | 0.075348 | 0.17223 | 0.21308 | 0.072854 | 0.060749 | 0.14089 | 0.1973 | 0.039939 | 0.20572 | 0.066696 | 0.045333 | 0.046491 | 0.040669 | 0.0054422 | 0.080568 | 0.10217 | 0.019345 | 0.15833 | 0.0013078
625 | 0.16174 | 0.072592 | 0.050504 | 0.098741 | 0.18121 | 0.11293 | 0.081557 | 0.12681 | 0.071665 | 0.036957 | 0.075686 | 0.17326 | 0.21008 | 0.072247 | 0.060979 | 0.14099 | 0.20044 | 0.040707 | 0.20631 | 0.067162 | 0.044586 | 0.044988 | 0.039358 | 0.0055547 | 0.084387 | 0.10188 | 0.022236 | 0.16001 | -0.0036509
626 | 0.16201 | 0.073728 | 0.050504 | 0.099364 | 0.17746 | 0.1128 | 0.080308 | 0.12886 | 0.072265 | 0.036477 | 0.078999 | 0.17206 | 0.21366 | 0.073276 | 0.062079 | 0.14062 | 0.20038 | 0.040972 | 0.2075 | 0.070386 | 0.044767 | 0.045783 | 0.041311 | 0.0065668 | 0.080729 | 0.1016 | 0.019522 | 0.1617 | 0.0013078
627 | 0.16089 | 0.073728 | 0.052776 | 0.098506 | 0.18042 | 0.11348 | 0.082171 | 0.12643 | 0.073018 | 0.03736 | 0.08096 | 0.1651 | 0.2147 | 0.073888 | 0.06341 | 0.1408 | 0.20151 | 0.04248 | 0.20973 | 0.073377 | 0.046101 | 0.045826 | 0.040755 | 0.0087835 | 0.084467 | 0.092466 | 0.018195 | 0.16001 | -0.0011715
628 | 0.16206 | 0.074562 | 0.052776 | 0.098272 | 0.18577 | 0.11306 | 0.080512 | 0.12873 | 0.073771 | 0.037561 | 0.084611 | 0.16595 | 0.21644 | 0.074405 | 0.064511 | 0.14089 | 0.20434 | 0.043618 | 0.21182 | 0.076136 | 0.046011 | 0.044858 | 0.040313 | 0.010061 | 0.0828 | 0.10404 | 0.019581 | 0.1617 | -0.0011715
629 | 0.16079 | 0.075876 | 0.055498 | 0.099599 | 0.18417 | 0.11231 | 0.080205 | 0.12848 | 0.074626 | 0.036276 | 0.084441 | 0.16061 | 0.21886 | 0.074613 | 0.066738 | 0.14062 | 0.20569 | 0.043882 | 0.21255 | 0.076369 | 0.046237 | 0.04688 | 0.04188 | 0.011 | 0.084306 | 0.099897 | 0.01964 | 0.1617 | -0.0011715
630 | 0.16174 | 0.07561 | 0.050594 | 0.10065 | 0.18457 | 0.11266 | 0.082069 | 0.13003 | 0.074524 | 0.036276 | 0.086909 | 0.16103 | 0.22077 | 0.075743 | 0.068964 | 0.14322 | 0.20705 | 0.04465 | 0.21346 | 0.079244 | 0.046802 | 0.045248 | 0.041923 | 0.01194 | 0.082638 | 0.099046 | 0.019463 | 0.16675 | -0.0011715
631 | 0.15999 | 0.076533 | 0.050684 | 0.098624 | 0.18417 | 0.1125 | 0.084262 | 0.12823 | 0.075226 | 0.036957 | 0.090391 | 0.15852 | 0.22215 | 0.076873 | 0.072189 | 0.14053 | 0.20874 | 0.04637 | 0.2155 | 0.082002 | 0.049404 | 0.045334 | 0.041538 | 0.014116 | 0.08479 | 0.095756 | 0.019522 | 0.16506 | -0.0011715
632 | 0.1601 | 0.077456 | 0.052956 | 0.096476 | 0.18457 | 0.11229 | 0.083421 | 0.13158 | 0.075226 | 0.036679 | 0.090053 | 0.1562 | 0.22516 | 0.077794 | 0.076028 | 0.14062 | 0.20834 | 0.047085 | 0.21801 | 0.08511 | 0.047594 | 0.045464 | 0.042621 | 0.0172 | 0.088126 | 0.099614 | 0.019581 | 0.16675 | -0.0011715
633 | 0.15915 | 0.077456 | 0.053046 | 0.10063 | 0.18121 | 0.11229 | 0.083216 | 0.12965 | 0.075277 | 0.035873 | 0.098132 | 0.15185 | 0.22654 | 0.079025 | 0.079047 | 0.13783 | 0.20946 | 0.046 | 0.22092 | 0.088218 | 0.048838 | 0.044178 | 0.043191 | 0.015698 | 0.082719 | 0.095756 | 0.018195 | 0.16843 | -0.0011715
634 | 0.15878 | 0.077367 | 0.052956 | 0.099071 | 0.18161 | 0.1126 | 0.084671 | 0.13158 | 0.075979 | 0.036553 | 0.096002 | 0.15087 | 0.22758 | 0.07984 | 0.083833 | 0.14602 | 0.21121 | 0.048541 | 0.22365 | 0.093619 | 0.04988 | 0.044178 | 0.043191 | 0.019794 | 0.084467 | 0.09933 | 0.018254 | 0.17012 | -0.0011715
635 | 0.15904 | 0.078468 | 0.052956 | 0.10081 | 0.18201 | 0.11284 | 0.081353 | 0.1317 | 0.075226 | 0.036074 | 0.098132 | 0.1444 | 0.23105 | 0.079632 | 0.087519 | 0.14332 | 0.21215 | 0.050923 | 0.22324 | 0.09661 | 0.049495 | 0.043556 | 0.043277 | 0.021071 | 0.080729 | 0.09604 | 0.018195 | 0.17012 | -0.0011715
636 | 0.15983 | 0.078735 | 0.053316 | 0.098836 | 0.1745 | 0.11397 | 0.081149 | 0.13388 | 0.072916 | 0.034789 | 0.10094 | 0.14283 | 0.23122 | 0.079935 | 0.092381 | 0.14089 | 0.21366 | 0.052167 | 0.22311 | 0.10213 | 0.049404 | 0.042761 | 0.043619 | 0.024003 | 0.078819 | 0.095188 | 0.018313 | 0.17012 | -0.0036509
637 | 0.16242 | 0.079125 | 0.053046 | 0.098426 | 0.1733 | 0.11481 | 0.079694 | 0.1358 | 0.073618 | 0.032823 | 0.10111 | 0.13908 | 0.23035 | 0.080446 | 0.096578 | 0.14359 | 0.21063 | 0.050976 | 0.22456 | 0.10512 | 0.048657 | 0.041561 | 0.042536 | 0.025994 | 0.079222 | 0.096324 | 0.018313 | 0.16843 | -0.0036509
638 | 0.16311 | 0.078859 | 0.053046 | 0.098719 | 0.16955 | 0.11616 | 0.077831 | 0.1317 | 0.072865 | 0.032344 | 0.10195 | 0.13832 | 0.23053 | 0.080137 | 0.10121 | 0.13559 | 0.21623 | 0.053305 | 0.22338 | 0.11087 | 0.049585 | 0.040983 | 0.041439 | 0.027199 | 0.075725 | 0.09604 | 0.01849 | 0.16843 | -0.0061302
639 | 0.16681 | 0.079125 | 0.052866 | 0.096689 | 0.16699 | 0.11875 | 0.080205 | 0.13543 | 0.071258 | 0.032747 | 0.10144 | 0.12888 | 0.22931 | 0.080446 | 0.10682 | 0.1408 | 0.21209 | 0.052167 | 0.2247 | 0.11099 | 0.048657 | 0.041113 | 0.04161 | 0.030733 | 0.075644 | 0.096892 | 0.018372 | 0.16675 | -0.0036509
640 | 0.16998 | 0.079959 | 0.052956 | 0.096007 | 0.17075 | 0.11941 | 0.078035 | 0.13133 | 0.070454 | 0.032545 | 0.10374 | 0.12294 | 0.2285 | 0.081267 | 0.11188 | 0.1354 | 0.21209 | 0.052325 | 0.22393 | 0.11938 | 0.048046 | 0.03948 | 0.040171 | 0.033174 | 0.071986 | 0.090312 | 0.015777 | 0.16675 | -0.0036509
641 | 0.17342 | 0.078078 | 0.052956 | 0.094094 | 0.15493 | 0.12467 | 0.076479 | 0.12723 | 0.068948 | 0.032066 | 0.10357 | 0.11733 | 0.23093 | 0.081576 | 0.11667 | 0.1382 | 0.21332 | 0.052537 | 0.22484 | 0.1249 | 0.046553 | 0.039161 | 0.040214 | 0.036973 | 0.073896 | 0.09973 | 0.018609 | 0.16338 | -0.0061302
642 | 0.17934 | 0.077243 | 0.050594 | 0.095186 | 0.15692 | 0.12793 | 0.075127 | 0.12723 | 0.067341 | 0.029898 | 0.09847 | 0.11318 | 0.23024 | 0.081784 | 0.1213 | 0.13829 | 0.2104 | 0.052695 | 0.22338 | 0.12513 | 0.04515 | 0.039334 | 0.03916 | 0.039487 | 0.068812 | 0.09088 | 0.017281 | 0.16506 | -0.0061302
643 | 0.18537 | 0.075575 | 0.050324 | 0.096396 | 0.15197 | 0.13112 | 0.071911 | 0.11965 | 0.065133 | 0.029218 | 0.096171 | 0.11122 | 0.23313 | 0.082194 | 0.12601 | 0.13289 | 0.20765 | 0.05161 | 0.2247 | 0.1303 | 0.044629 | 0.038799 | 0.037336 | 0.043213 | 0.07056 | 0.08759 | 0.015954 | 0.16843 | -0.0061302
644 | 0.19113 | 0.075273 | 0.050504 | 0.095538 | 0.14782 | 0.1362 | 0.074081 | 0.11978 | 0.062925 | 0.029419 | 0.096847 | 0.10617 | 0.23278 | 0.082706 | 0.13072 | 0.13317 | 0.20647 | 0.050524 | 0.22575 | 0.13593 | 0.043882 | 0.039551 | 0.037764 | 0.045992 | 0.069053 | 0.083732 | 0.013122 | 0.16506 | -0.0011715
645 | 0.19895 | 0.073515 | 0.04587 | 0.096513 | 0.14742 | 0.14142 | 0.069309 | 0.11593 | 0.062223 | 0.029419 | 0.088937 | 0.10352 | 0.23487 | 0.083318 | 0.13448 | 0.13298 | 0.20193 | 0.048301 | 0.22798 | 0.13605 | 0.042524 | 0.040562 | 0.03785 | 0.047309 | 0.070882 | 0.084016 | 0.014568 | 0.16843 | -0.0061302
646 | 0.20504 | 0.07277 | 0.048322 | 0.094834 | 0.15037 | 0.14497 | 0.069514 | 0.11426 | 0.062427 | 0.030024 | 0.089782 | 0.10185 | 0.23388 | 0.083526 | 0.13829 | 0.1301 | 0.19944 | 0.047585 | 0.22784 | 0.13593 | 0.042004 | 0.040865 | 0.037194 | 0.048473 | 0.069698 | 0.08288 | 0.016132 | 0.16506 | -0.0036509
647 | 0.21186 | 0.070799 | 0.04596 | 0.09501 | 0.14702 | 0.15008 | 0.069922 | 0.11388 | 0.060921 | 0.029142 | 0.09029 | 0.10308 | 0.23279 | 0.084448 | 0.14006 | 0.1301 | 0.19641 | 0.046553 | 0.22889 | 0.13846 | 0.041347 | 0.041746 | 0.037151 | 0.049975 | 0.073678 | 0.082313 | 0.014922 | 0.16675 | -0.0061302
648 | 0.21841 | 0.071066 | 0.04587 | 0.093742 | 0.14542 | 0.15434 | 0.069718 | 0.11003 | 0.059364 | 0.030226 | 0.090628 | 0.096923 | 0.23105 | 0.084043 | 0.14159 | 0.13298 | 0.1948 | 0.04687 | 0.22866 | 0.13558 | 0.039152 | 0.043682 | 0.036453 | 0.050425 | 0.073678 | 0.083164 | 0.014982 | 0.16843 | -0.0036509
649 | 0.22359 | 0.07032 | 0.04578 | 0.09265 | 0.14582 | 0.15775 | 0.069309 | 0.11208 | 0.057808 | 0.030226 | 0.083563 | 0.096628 | 0.22972 | 0.084555 | 0.14246 | 0.13289 | 0.19229 | 0.043825 | 0.22944 | 0.1357 | 0.039378 | 0.042801 | 0.036625 | 0.0502 | 0.07583 | 0.081294 | 0.013713 | 0.16506 | -0.0061302
650 | 0.22908 | 0.070409 | 0.041235 | 0.092063 | 0.14998 | 0.1602 | 0.069411 | 0.10681 | 0.056353 | 0.03083 | 0.086368 | 0.093611 | 0.23117 | 0.084454 | 0.14267 | 0.13568 | 0.19049 | 0.042951 | 0.23103 | 0.13282 | 0.040261 | 0.042931 | 0.036881 | 0.04971 | 0.07981 | 0.086003 | 0.015159 | 0.16506 | -0.0061302
651 | 0.23421 | 0.070888 | 0.048232 | 0.090736 | 0.16164 | 0.16377 | 0.072933 | 0.10848 | 0.055753 | 0.033477 | 0.084577 | 0.091307 | 0.22886 | 0.084965 | 0.14165 | 0.14117 | 0.19037 | 0.041866 | 0.23312 | 0.12742 | 0.040396 | 0.046369 | 0.037408 | 0.047791 | 0.081881 | 0.089293 | 0.017932 | 0.16506 | -0.0061302
652 | 0.23923 | 0.072468 | 0.050504 | 0.088024 | 0.16084 | 0.16655 | 0.077706 | 0.10861 | 0.054196 | 0.035645 | 0.085253 | 0.092754 | 0.2325 | 0.083633 | 0.13776 | 0.13847 | 0.19187 | 0.043321 | 0.23494 | 0.1303 | 0.042817 | 0.046456 | 0.037494 | 0.044105 | 0.0818 | 0.077436 | 0.013713 | 0.16338 | -0.011089
653 | 0.24193 | 0.07348 | 0.048052 | 0.086228 | 0.1646 | 0.16715 | 0.077808 | 0.10861 | 0.05269 | 0.036124 | 0.082954 | 0.092042 | 0.22938 | 0.084251 | 0.13607 | 0.14918 | 0.19617 | 0.043638 | 0.23467 | 0.11685 | 0.042342 | 0.049721 | 0.039147 | 0.042636 | 0.08769 | 0.089293 | 0.017873 | 0.16506 | -0.011089
654 | 0.24584 | 0.079179 | 0.050324 | 0.088706 | 0.18002 | 0.17031 | 0.083932 | 0.11066 | 0.052945 | 0.040056 | 0.08576 | 0.084244 | 0.23637 | 0.085892 | 0.13363 | 0.14908 | 0.20152 | 0.043955 | 0.23776 | 0.11433 | 0.04569 | 0.052943 | 0.04211 | 0.040267 | 0.093419 | 0.093719 | 0.020646 | 0.17012 | -0.0061302
655 | 0.25266 | 0.08383 | 0.055048 | 0.091125 | 0.19049 | 0.17372 | 0.090874 | 0.11618 | 0.052243 | 0.043787 | 0.091709 | 0.089935 | 0.24133 | 0.08764 | 0.1312 | 0.15979 | 0.20865 | 0.046285 | 0.24586 | 0.11192 | 0.04974 | 0.056209 | 0.04486 | 0.040002 | 0.10264 | 0.11686 | 0.023537 | 0.17686 | -0.0061302 | 0.45271 | 0.024024 | 0.23166 | 0.17252 | 0.2292 | 0.48771 | 0.32504 | 0.28355 | 0.35599 | 0.066965 | 0.13154 | 0.28841 | 0.17713 | 0.23445 | 0.52484 | 0.2093 | 0.20322 | 0.41304 | 0.43204 | 0.17218 | 0.5652 | 0.21799 | 0.19028 | 0.16727 | 0.13017 | 0.11365 | 0.29903 | 0.29185 | 0.28819 | 0.072181 | 0.51204 | -0.0011715
656 | 0.25784 | 0.088961 | 0.064496 | 0.090363 | 0.20215 | 0.17745 | 0.094726 | 0.12041 | 0.050686 | 0.047115 | 0.094684 | 0.089101 | 0.24872 | 0.090411 | 0.12834 | 0.17086 | 0.2184 | 0.047476 | 0.25397 | 0.11479 | 0.052862 | 0.060804 | 0.048607 | 0.038797 | 0.11004 | 0.12129 | 0.024923 | 0.18359 | -0.0086095
657 | 0.26545 | 0.094837 | 0.06949 | 0.094637 | 0.21677 | 0.18309 | 0.10282 | 0.12798 | 0.049984 | 0.050921 | 0.1003 | 0.090988 | 0.25981 | 0.093699 | 0.12724 | 0.18129 | 0.22783 | 0.05224 | 0.26493 | 0.10974 | 0.058451 | 0.065443 | 0.051798 | 0.039922 | 0.12317 | 0.12815 | 0.024923 | 0.1937 | -0.0086095
658 | 0.2746 | 0.10405 | 0.06949 | 0.10022 | 0.2401 | 0.19152 | 0.11361 | 0.13953 | 0.05089 | 0.056618 | 0.11662 | 0.095991 | 0.27223 | 0.098622 | 0.1268 | 0.20278 | 0.23901 | 0.054675 | 0.28086 | 0.11813 | 0.065714 | 0.070124 | 0.055545 | 0.040974 | 0.13231 | 0.13916 | 0.029083 | 0.20549 | -0.0036509
659 | 0.2848 | 0.1116 | 0.081391 | 0.10464 | 0.25512 | 0.19784 | 0.12586 | 0.15145 | 0.052497 | 0.062391 | 0.1224 | 0.10705 | 0.28829 | 0.10416 | 0.12762 | 0.21628 | 0.25657 | 0.060419 | 0.29811 | 0.124 | 0.072751 | 0.075471 | 0.060346 | 0.043078 | 0.14719 | 0.15431 | 0.033301 | 0.22065 | -0.0086095
660 | 0.29738 | 0.12203 | 0.086115 | 0.11167 | 0.2731 | 0.20731 | 0.13882 | 0.1666 | 0.052599 | 0.067407 | 0.12751 | 0.10744 | 0.30492 | 0.11063 | 0.12887 | 0.23508 | 0.27399 | 0.066268 | 0.315 | 0.12699 | 0.08067 | 0.082364 | 0.066144 | 0.046612 | 0.15999 | 0.16945 | 0.03752 | 0.24086 | -0.0061302
661 | 0.31001 | 0.13331 | 0.090749 | 0.11898 | 0.3057 | 0.21715 | 0.15324 | 0.17454 | 0.052701 | 0.074869 | 0.14417 | 0.11632 | 0.32328 | 0.11924 | 0.13264 | 0.2482 | 0.28956 | 0.074394 | 0.33603 | 0.13562 | 0.090037 | 0.088376 | 0.071686 | 0.05131 | 0.17669 | 0.17603 | 0.038965 | 0.25939 | -0.0061302
662 | 0.32524 | 0.14366 | 0.10002 | 0.1253 | 0.32408 | 0.22793 | 0.16684 | 0.19584 | 0.055163 | 0.08233 | 0.15685 | 0.11985 | 0.34119 | 0.12837 | 0.13883 | 0.2724 | 0.30514 | 0.080244 | 0.3597 | 0.14665 | 0.10033 | 0.09443 | 0.077185 | 0.055671 | 0.19125 | 0.19089 | 0.041856 | 0.2796 | -0.0061302
663 | 0.33782 | 0.15269 | 0.10746 | 0.13394 | 0.34917 | 0.23796 | 0.18231 | 0.20906 | 0.055967 | 0.089389 | 0.1702 | 0.12748 | 0.3603 | 0.13678 | 0.14295 | 0.29129 | 0.32168 | 0.089402 | 0.38122 | 0.15217 | 0.10895 | 0.10194 | 0.083724 | 0.062136 | 0.20413 | 0.20933 | 0.047521 | 0.29981 | -0.0061302
664 | 0.35214 | 0.16379 | 0.117 | 0.14489 | 0.36834 | 0.24887 | 0.19933 | 0.22458 | 0.056018 | 0.095565 | 0.18109 | 0.13726 | 0.37936 | 0.14694 | 0.14943 | 0.30469 | 0.33683 | 0.097264 | 0.4058 | 0.16033 | 0.11995 | 0.10738 | 0.08844 | 0.067926 | 0.21868 | 0.2289 | 0.051857 | 0.32676 | -0.0036509
665 | 0.3671 | 0.17396 | 0.12654 | 0.15433 | 0.39799 | 0.25884 | 0.21459 | 0.24588 | 0.058429 | 0.10146 | 0.19853 | 0.13696 | 0.39906 | 0.15668 | 0.15554 | 0.32322 | 0.35312 | 0.10865 | 0.43038 | 0.17113 | 0.13165 | 0.11392 | 0.093982 | 0.073114 | 0.23132 | 0.24076 | 0.054689 | 0.34866 | -0.0036509
666 | 0.38047 | 0.18181 | 0.13345 | 0.16406 | 0.41596 | 0.26982 | 0.22808 | 0.26307 | 0.059284 | 0.10913 | 0.21912 | 0.14677 | 0.42054 | 0.16663 | 0.16371 | 0.34192 | 0.36679 | 0.11878 | 0.45273 | 0.17665 | 0.14097 | 0.12166 | 0.10092 | 0.079732 | 0.24588 | 0.2449 | 0.056253 | 0.37392 | -0.0061302
667 | 0.39368 | 0.18909 | 0.14508 | 0.17466 | 0.43059 | 0.27709 | 0.24209 | 0.28064 | 0.060036 | 0.11442 | 0.22915 | 0.15197 | 0.43781 | 0.17515 | 0.16952 | 0.35505 | 0.37648 | 0.12432 | 0.47494 | 0.19009 | 0.15235 | 0.12674 | 0.10511 | 0.086951 | 0.26035 | 0.26033 | 0.058849 | 0.39582 | -0.0011715
668 | 0.40452 | 0.19786 | 0.14971 | 0.18156 | 0.44737 | 0.28694 | 0.25393 | 0.29926 | 0.060087 | 0.11951 | 0.24362 | 0.15521 | 0.45445 | 0.18356 | 0.17481 | 0.36557 | 0.38888 | 0.1343 | 0.4926 | 0.19537 | 0.16158 | 0.13249 | 0.11078 | 0.092404 | 0.27076 | 0.27219 | 0.063067 | 0.41603 | -0.0061302
669 | 0.41509 | 0.20356 | 0.1568 | 0.19378 | 0.46199 | 0.29538 | 0.26577 | 0.31118 | 0.062346 | 0.12324 | 0.25877 | 0.16207 | 0.46981 | 0.19064 | 0.18062 | 0.38158 | 0.39732 | 0.14319 | 0.51167 | 0.20066 | 0.16905 | 0.13855 | 0.11467 | 0.098194 | 0.28141 | 0.27962 | 0.064335 | 0.43624 | -0.0036509
670 | 0.42407 | 0.21027 | 0.15898 | 0.20144 | 0.4695 | 0.30149 | 0.27179 | 0.3226 | 0.063099 | 0.12677 | 0.26482 | 0.16438 | 0.4828 | 0.19751 | 0.18569 | 0.39209 | 0.40466 | 0.1497 | 0.5271 | 0.20859 | 0.17652 | 0.14359 | 0.11873 | 0.10293 | 0.29007 | 0.28376 | 0.067168 | 0.45645 | -0.0036509
671 | 0.43163 | 0.21588 | 0.16834 | 0.20927 | 0.48196 | 0.30877 | 0.28083 | 0.33595 | 0.064656 | 0.13058 | 0.27435 | 0.16649 | 0.49527 | 0.20377 | 0.18994 | 0.40019 | 0.41298 | 0.15632 | 0.54134 | 0.21651 | 0.18398 | 0.14943 | 0.1223 | 0.10684 | 0.29507 | 0.29505 | 0.069881 | 0.47161 | -0.0061302
672 | 0.43897 | 0.22017 | 0.17297 | 0.21762 | 0.48731 | 0.31336 | 0.28644 | 0.34315 | 0.065408 | 0.13234 | 0.28618 | 0.17409 | 0.50758 | 0.20848 | 0.19508 | 0.4082 | 0.42013 | 0.16273 | 0.55168 | 0.21605 | 0.18842 | 0.15518 | 0.12492 | 0.10993 | 0.30016 | 0.29862 | 0.07109 | 0.49014 | -0.0011715
673 | 0.44468 | 0.22456 | 0.17524 | 0.22396 | 0.49147 | 0.31944 | 0.28884 | 0.35072 | 0.066914 | 0.13323 | 0.2878 | 0.17409 | 0.51601 | 0.21094 | 0.19818 | 0.41313 | 0.42506 | 0.16924 | 0.56283 | 0.21581 | 0.191 | 0.15935 | 0.12737 | 0.11279 | 0.30167 | 0.29891 | 0.072359 | 0.50193 | -0.0011715
674 | 0.44943 | 0.22894 | 0.17515 | 0.22782 | 0.48811 | 0.32158 | 0.28853 | 0.35649 | 0.066212 | 0.13262 | 0.29206 | 0.1722 | 0.52294 | 0.21176 | 0.20117 | 0.41844 | 0.42864 | 0.17141 | 0.56533 | 0.21846 | 0.19143 | 0.16302 | 0.12886 | 0.11467 | 0.30317 | 0.29148 | 0.072418 | 0.50867 | -0.0036509
675 | 0.45271 | 0.23166 | 0.17252 | 0.2292 | 0.48771 | 0.32504 | 0.28355 | 0.35599 | 0.066965 | 0.13154 | 0.28841 | 0.17713 | 0.52484 | 0.2093 | 0.20322 | 0.41304 | 0.43204 | 0.17218 | 0.5652 | 0.21799 | 0.19028 | 0.16727 | 0.13017 | 0.11365 | 0.29903 | 0.28819 | 0.072181 | 0.51204 | -0.0011715
676 | 0.45503 | 0.23288 | 0.17016 | 0.22655 | 0.48435 | 0.32862 | 0.27827 | 0.35381 | 0.068369 | 0.13065 | 0.28 | 0.1811 | 0.52415 | 0.20612 | 0.20504 | 0.41034 | 0.43685 | 0.173 | 0.56074 | 0.21752 | 0.18516 | 0.17076 | 0.13148 | 0.11234 | 0.29306 | 0.28762 | 0.074895 | 0.51035 | -0.0011715
677 | 0.45725 | 0.23494 | 0.16516 | 0.22165 | 0.47764 | 0.33082 | 0.27319 | 0.34959 | 0.069122 | 0.12889 | 0.27405 | 0.18036 | 0.52028 | 0.20027 | 0.2037 | 0.40755 | 0.43681 | 0.17035 | 0.55145 | 0.21442 | 0.18098 | 0.17201 | 0.13148 | 0.11023 | 0.28717 | 0.27162 | 0.070558 | 0.50025 | -0.0011715
678 | 0.45862 | 0.23485 | 0.16044 | 0.21613 | 0.46717 | 0.33252 | 0.26385 | 0.34164 | 0.067362 | 0.12713 | 0.25789 | 0.18039 | 0.51156 | 0.19278 | 0.20089 | 0.39964 | 0.43663 | 0.16548 | 0.53916 | 0.20843 | 0.17512 | 0.17233 | 0.13131 | 0.10775 | 0.28144 | 0.27077 | 0.071885 | 0.48846 | -0.0036509
679 | 0.45846 | 0.23375 | 0.14872 | 0.2074 | 0.45631 | 0.3329 | 0.25234 | 0.33177 | 0.068013 | 0.1236 | 0.24403 | 0.17874 | 0.50278 | 0.18304 | 0.19447 | 0.38857 | 0.4331 | 0.16072 | 0.52191 | 0.19981 | 0.1679 | 0.17114 | 0.13044 | 0.10185 | 0.27189 | 0.25591 | 0.070499 | 0.47161 | -0.0036509
680 | 0.45819 | 0.23068 | 0.14154 | 0.19674 | 0.44208 | 0.3316 | 0.23833 | 0.32009 | 0.067107 | 0.12007 | 0.2277 | 0.17543 | 0.49083 | 0.17247 | 0.18518 | 0.37749 | 0.42828 | 0.15151 | 0.50312 | 0.18854 | 0.15808 | 0.16854 | 0.12747 | 0.093576 | 0.2606 | 0.24076 | 0.069053 | 0.4514 | -0.0011715
681 | 0.45354 | 0.22743 | 0.1321 | 0.18627 | 0.43161 | 0.32673 | 0.22547 | 0.30432 | 0.067158 | 0.11654 | 0.20661 | 0.172 | 0.47425 | 0.16109 | 0.17443 | 0.36688 | 0.4198 | 0.13991 | 0.48195 | 0.17187 | 0.14858 | 0.1636 | 0.1239 | 0.084927 | 0.2493 | 0.22204 | 0.06333 | 0.42782 | -0.0036509
682 | 0.44566 | 0.22028 | 0.12011 | 0.17279 | 0.41284 | 0.32009 | 0.21261 | 0.29085 | 0.063841 | 0.11329 | 0.19376 | 0.17242 | 0.45363 | 0.14919 | 0.16043 | 0.35888 | 0.41128 | 0.13081 | 0.45924 | 0.15532 | 0.13819 | 0.15565 | 0.11806 | 0.074399 | 0.23999 | 0.21376 | 0.063271 | 0.40256 | -0.0061302
683 | 0.4327 | 0.21199 | 0.11774 | 0.15874 | 0.39111 | 0.30976 | 0.19549 | 0.27508 | 0.061328 | 0.10671 | 0.17564 | 0.1666 | 0.4318 | 0.13637 | 0.14587 | 0.34232 | 0.39782 | 0.11948 | 0.43494 | 0.13877 | 0.1272 | 0.14938 | 0.1137 | 0.066689 | 0.23236 | 0.19776 | 0.058934 | 0.37729 | -0.0036509
684 | 0.418 | 0.20286 | 0.10602 | 0.1462 | 0.37273 | 0.29655 | 0.18158 | 0.25366 | 0.059771 | 0.1023 | 0.16297 | 0.15287 | 0.4102 | 0.12437 | 0.13115 | 0.3264 | 0.38312 | 0.10691 | 0.40922 | 0.12785 | 0.11704 | 0.1401 | 0.10733 | 0.057213 | 0.21764 | 0.1779 | 0.054716 | 0.35203 | -0.0011715
685 | 0.39855 | 0.19123 | 0.096755 | 0.13157 | 0.34724 | 0.27995 | 0.16581 | 0.23851 | 0.055854 | 0.097203 | 0.14238 | 0.14703 | 0.38537 | 0.11319 | 0.11636 | 0.31551 | 0.36459 | 0.093565 | 0.38246 | 0.10625 | 0.10455 | 0.13074 | 0.09965 | 0.048523 | 0.20468 | 0.17019 | 0.053152 | 0.32339 | 0.0013078
686 | 0.37217 | 0.17847 | 0.087127 | 0.11705 | 0.32511 | 0.25971 | 0.14869 | 0.21337 | 0.051133 | 0.091027 | 0.13004 | 0.1361 | 0.35967 | 0.10119 | 0.10144 | 0.29653 | 0.3434 | 0.082289 | 0.35466 | 0.095446 | 0.094524 | 0.11854 | 0.091187 | 0.039497 | 0.18639 | 0.15419 | 0.05032 | 0.29476 | -0.0036509
687 | 0.34505 | 0.1657 | 0.08022 | 0.10478 | 0.30713 | 0.24016 | 0.13613 | 0.19617 | 0.049027 | 0.085129 | 0.10996 | 0.12465 | 0.33051 | 0.089602 | 0.087619 | 0.27503 | 0.32444 | 0.072362 | 0.32671 | 0.082119 | 0.082916 | 0.10719 | 0.082112 | 0.032839 | 0.17159 | 0.13161 | 0.041883 | 0.26781 | -0.0011715
688 | 0.31798 | 0.15088 | 0.070502 | 0.092862 | 0.27629 | 0.21823 | 0.11921 | 0.17115 | 0.04511 | 0.078071 | 0.097794 | 0.11454 | 0.30053 | 0.080779 | 0.076385 | 0.26163 | 0.30137 | 0.061191 | 0.29813 | 0.071783 | 0.072983 | 0.095913 | 0.073037 | 0.025242 | 0.15489 | 0.1256 | 0.039051 | 0.24254 | -0.0011715
689 | 0.28838 | 0.13821 | 0.063416 | 0.08139 | 0.25791 | 0.19805 | 0.105 | 0.15588 | 0.040542 | 0.07129 | 0.080182 | 0.10214 | 0.2739 | 0.070522 | 0.065073 | 0.23761 | 0.27896 | 0.051158 | 0.27228 | 0.06133 | 0.063842 | 0.085393 | 0.065187 | 0.019862 | 0.14026 | 0.11017 | 0.033446 | 0.21896 | -0.0011715
690 | 0.26216 | 0.12562 | 0.051786 | 0.073041 | 0.23618 | 0.17824 | 0.094103 | 0.13626 | 0.037429 | 0.065114 | 0.072948 | 0.094337 | 0.24699 | 0.063138 | 0.055579 | 0.21621 | 0.26034 | 0.043561 | 0.24483 | 0.053171 | 0.053818 | 0.076419 | 0.05768 | 0.014746 | 0.12579 | 0.10274 | 0.030673 | 0.19538 | -0.0036509
691 | 0.23362 | 0.11154 | 0.046881 | 0.064046 | 0.21069 | 0.1583 | 0.079786 | 0.11882 | 0.032861 | 0.058535 | 0.060779 | 0.084627 | 0.22054 | 0.055236 | 0.046903 | 0.1948 | 0.23609 | 0.037154 | 0.21816 | 0.042602 | 0.04626 | 0.066288 | 0.04869 | 0.010458 | 0.11115 | 0.086738 | 0.027841 | 0.1718 | -0.0036509
692 | 0.20486 | 0.098119 | 0.042067 | 0.055579 | 0.18144 | 0.13987 | 0.06889 | 0.10317 | 0.030704 | 0.051678 | 0.048272 | 0.074327 | 0.19189 | 0.04806 | 0.039047 | 0.1787 | 0.21375 | 0.029293 | 0.1924 | 0.040309 | 0.038748 | 0.056649 | 0.041011 | 0.0078241 | 0.098351 | 0.071592 | 0.020968 | 0.14991 | 0.0013078
693 | 0.18054 | 0.086189 | 0.035161 | 0.049062 | 0.15931 | 0.12131 | 0.058198 | 0.083799 | 0.026085 | 0.044342 | 0.046649 | 0.067878 | 0.16625 | 0.041294 | 0.032291 | 0.15692 | 0.19109 | 0.022992 | 0.16837 | 0.037899 | 0.032027 | 0.0486 | 0.034814 | 0.0039856 | 0.080383 | 0.064728 | 0.019818 | 0.12969 | 0.0013078
694 | 0.15866 | 0.074525 | 0.032979 | 0.042604 | 0.13718 | 0.10639 | 0.050415 | 0.072377 | 0.021567 | 0.039048 | 0.039415 | 0.059419 | 0.14321 | 0.036163 | 0.027019 | 0.13831 | 0.17215 | 0.018703 | 0.14734 | 0.02733 | 0.026053 | 0.042183 | 0.029315 | 0.00029953 | 0.069569 | 0.049865 | 0.014154 | 0.11117 | 0.0013078
695 | 0.13858 | 0.064832 | 0.023531 | 0.03833 | 0.11465 | 0.093025 | 0.042632 | 0.05673 | 0.016897 | 0.033553 | 0.029375 | 0.051522 | 0.12427 | 0.03165 | 0.022029 | 0.1169 | 0.15114 | 0.012033 | 0.12731 | 0.027679 | 0.020736 | 0.036431 | 0.025383 | -0.0019571 | 0.056766 | 0.049865 | 0.014213 | 0.096007 | -0.0011715
696 | 0.12251 | 0.056808 | 0.023531 | 0.035112 | 0.10003 | 0.082048 | 0.036508 | 0.050706 | 0.01474 | 0.029142 | 0.022648 | 0.046815 | 0.10809 | 0.029087 | 0.019598 | 0.10611 | 0.13851 | 0.011 | 0.11266 | 0.025386 | 0.01793 | 0.032139 | 0.021807 | -0.0028243 | 0.04953 | 0.041582 | 0.01144 | 0.084217 | -0.0036509
697 | 0.10739 | 0.048873 | 0.018807 | 0.030157 | 0.085006 | 0.072768 | 0.03194 | 0.043133 | 0.011678 | 0.025814 | 0.015583 | 0.044754 | 0.092155 | 0.025805 | 0.016527 | 0.090007 | 0.12268 | 0.0067114 | 0.09841 | 0.014701 | 0.013359 | 0.027008 | 0.017704 | -0.0045186 | 0.040707 | 0.032447 | 0.010113 | 0.069058 | 0.0013078
698 | 0.094914 | 0.041505 | 0.016084 | 0.025025 | 0.070384 | 0.064987 | 0.024362 | 0.035184 | 0.011027 | 0.02052 | 0.013961 | 0.045269 | 0.079623 | 0.022422 | 0.01233 | 0.087493 | 0.10975 | 0.0056789 | 0.086395 | 0.0094166 | 0.0097158 | 0.023554 | 0.015126 | -0.0037314 | 0.033391 | 0.017585 | 0.0034169 | 0.057267 | 0.0013078
699 | 0.082441 | 0.036286 | 0.01163 | 0.024556 | 0.062874 | 0.056961 | 0.021657 | 0.031461 | 0.010427 | 0.018478 | 0.014637 | 0.044117 | 0.070671 | 0.020882 | 0.010871 | 0.074183 | 0.09826 | 0.0036667 | 0.077384 | 0.015399 | 0.0091047 | 0.019262 | 0.013289 | -0.0068152 | 0.026397 | 0.017301 | 0.0033577 | 0.052214 | -0.0011715
700 | 0.074304 | 0.033481 | 0.0092682 | 0.022137 | 0.063272 | 0.050937 | 0.023214 | 0.025813 | 0.0090227 | 0.016991 | 0.0042593 | 0.035756 | 0.06143 | 0.020062 | 0.010744 | 0.066271 | 0.089459 | 0.0028455 | 0.068461 | 0.010115 | 0.0077468 | 0.018019 | 0.011935 | -0.0053133 | 0.024649 | 0.0090178 | 0.0019713 | 0.043793 | -0.0036509
701 | 0.063523 | 0.02835 | 0.01172 | 0.022878 | 0.055762 | 0.045418 | 0.01834 | 0.027988 | 0.0060111 | 0.014748 | 0.010378 | 0.035878 | 0.053058 | 0.018011 | 0.0086966 | 0.060966 | 0.082632 | 0.0031098 | 0.059948 | 0.010581 | 0.0062986 | 0.015229 | 0.011408 | -0.0052008 | 0.021152 | 0.015881 | 0.0049216 | 0.03874 | -0.0011715
702 | 0.056649 | 0.023965 | 0.0092682 | 0.0204 | 0.04865 | 0.03889 | 0.017192 | 0.024139 | 0.0070694 | 0.012101 | 0.0054424 | 0.031194 | 0.049017 | 0.016786 | 0.0077498 | 0.052869 | 0.075704 | 0.0022358 | 0.055124 | 0.013572 | 0.0048955 | 0.012526 | 0.0094851 | -0.0080597 | 0.017735 | 0.011456 | 0.0035351 | 0.033687 | -0.0011715
703 | 0.049358 | 0.021729 | 0.0119 | 0.021844 | 0.044496 | 0.035495 | 0.016044 | 0.02029 | 0.0055636 | 0.011823 | 0.0066255 | 0.034604 | 0.043473 | 0.014633 | 0.0057026 | 0.047472 | 0.065065 | 0.00017073 | 0.048843 | 0.0081711 | 0.0043747 | 0.012959 | 0.0095279 | -0.0064453 | 0.016229 | 0.012308 | 0.0037125 | 0.030318 | 0.0013078
704 | 0.044443 | 0.018178 | 0.0045441 | 0.017864 | 0.038182 | 0.031796 | 0.013135 | 0.018492 | 0.0057671 | 0.011344 | 0.0066255 | 0.030459 | 0.037352 | 0.014324 | 0.0062403 | 0.042074 | 0.061687 | 0.0004878 | 0.045751 | 0.0084039 | 0.0031072 | 0.010791 | 0.0076475 | -0.0065977 | 0.011064 | 0.0054441 | 0.001117 | 0.025265 | -0.0011715
705 | 0.038844 | 0.016953 | 0.0046341 | 0.017629 | 0.036986 | 0.027683 | 0.011374 | 0.014768 | 0.0034576 | 0.0099827 | 0.0071326 | 0.030262 | 0.033137 | 0.012071 | 0.0038352 | 0.039375 | 0.05768 | -0.00043902 | 0.0417 | 0.0058781 | 0.0027221 | 0.0089698 | 0.0078187 | -0.0065253 | 0.0097179 | 0.0068636 | 0.0011762 | 0.021896 | 0.0013078
706 | 0.033876 | 0.015196 | 0.0092682 | 0.014506 | 0.034825 | 0.026046 | 0.010227 | 0.014643 | 0.0036612 | 0.0082181 | 0.0023663 | 0.02808 | 0.032156 | 0.011048 | 0.0034769 | 0.033977 | 0.050074 | -0.0012073 | 0.038833 | 0.0064601 | 0.0021561 | 0.0093161 | 0.0065081 | -0.0058505 | 0.00805 | 0.0021543 | -0.00032854 | 0.016843 | 0.0037871
707 | 0.029754 | 0.013225 | 0.0069062 | 0.013297 | 0.029874 | 0.022499 | 0.009079 | 0.013095 | 0.0031118 | 0.0066551 | 0.00551 | 0.024623 | 0.027187 | 0.011149 | 0.0036305 | 0.031094 | 0.044319 | -0.0022398 | 0.037013 | 0.0037015 | 0.00084342 | 0.0063103 | 0.0065936 | -0.0057381 | 0.010121 | 0.0024382 | 0.001117 | 0.015159 | -0.0011715
708 | 0.027323 | 0.012 | 0.0044541 | 0.011501 | 0.027714 | 0.02071 | 0.0057613 | 0.01117 | 0.0032645 | 0.0051681 | 0.0030423 | 0.023372 | 0.025051 | 0.010227 | 0.0026836 | 0.031278 | 0.040495 | -0.0018699 | 0.035467 | 0.0040507 | 0.0010694 | 0.0064834 | 0.0051975 | -0.0072075 | 0.0047142 | 0.0032898 | 0.001117 | 0.01179 | 0.0013078
709 | 0.023148 | 0.010598 | 0.0069962 | 0.01109 | 0.027714 | 0.019853 | 0.0056591 | 0.010919 | 0.0025625 | 0.0049665 | 0.005848 | 0.021705 | 0.023667 | 0.0091035 | 0.0017372 | 0.025788 | 0.040586 | -0.0018171 | 0.032189 | 0.0070421 | 0.0011598 | 0.0060349 | 0.0061523 | -0.007095 | 0.0047947 | -0.0049932 | -0.0017741 | 0.01179 | 0.0013078
710 | 0.020771 | 0.0090178 | 0.01181 | 0.010739 | 0.023161 | 0.017377 | 0.0062725 | 0.011045 | 0.0027661 | 0.0057728 | 0.0035494 | 0.018492 | 0.018004 | 0.0091035 | 0.0018907 | 0.02858 | 0.040495 | -0.0017114 | 0.030232 | 0.0071585 | 0.00050342 | 0.0047484 | 0.0041436 | -0.0073599 | 0.0032074 | 0.0018704 | 0.00093964 | 0.0084217 | -0.0011715
711 | 0.017388 | 0.0070474 | 0.0072663 | 0.0076159 | 0.019406 | 0.015771 | 0.0048181 | 0.011045 | 0.0012094 | 0.0044874 | 0.0012507 | 0.019204 | 0.017137 | 0.0087944 | 0.0016092 | 0.023274 | 0.03636 | -0.0015528 | 0.029048 | 0.004749 | -0.00033369 | 0.0034619 | 0.00336 | -0.0083395 | 0.0032879 | 0.0030059 | 0.00099877 | 0.0067373 | -0.0011715
712 | 0.016595 | 0.007793 | 0.0071762 | 0.0093531 | 0.020203 | 0.014792 | 0.006477 | 0.0096225 | 0.0021659 | 0.0040083 | 0.0010817 | 0.019546 | 0.014075 | 0.008283 | 0.0010974 | 0.023089 | 0.036177 | -0.0024797 | 0.024861 | 0.0077405 | 0.00059381 | 0.0035052 | 0.00336 | -0.0064602 | 0.0034491 | 0.0030059 | -0.00032854 | 0.005053 | 0.0037871
713 | 0.014111 | 0.0062129 | 0.0070862 | 0.0081436 | 0.016448 | 0.012376 | 0.0033638 | 0.0078235 | 0.0023185 | 0.0029244 | 0.0020958 | 0.017855 | 0.011302 | 0.0071591 | 0.0011745 | 0.015085 | 0.031901 | -0.0024268 | 0.02445 | 0.010616 | 0.00059381 | 0.0029268 | 0.0028758 | -0.0060104 | 0.0036102 | 0.0038576 | -0.00015113 | 0.0084217 | -0.0011715
714 | 0.011627 | 0.0062129 | 0.0068161 | 0.0098809 | 0.019007 | 0.011245 | 0.0050226 | 0.0096225 | 0.0015656 | 0.004689 | -0.0030085 | 0.020258 | 0.011187 | 0.0067489 | 0.00030443 | 0.015178 | 0.028606 | -0.0021098 | 0.023266 | 0.0052146 | 0.00068419 | 0.0037648 | 0.0030041 | -0.0078897 | -0.00020903 | -0.0044254 | -0.0014784 | 0.005053 | 0.0013078
715 | 0.010835 | 0.0065682 | 0.002182 | 0.0065236 | 0.019406 | 0.010266 | 0.0037727 | 0.0056479 | 0.0024203 | 0.0042098 | -0.0026705 | 0.016703 | 0.0095693 | 0.0071591 | 0.00030443 | 0.015178 | 0.024148 | -0.004439 | 0.020761 | 0.0082061 | 0.00077458 | 0.0031865 | 0.0023061 | -0.0055606 | -4.7904e-05 | -0.0052771 | -0.0014784 | 0.0033687 | 0.0013078
716 | 0.0090364 | 0.0050769 | 0.0046341 | 0.0074986 | 0.011098 | 0.0099911 | 0.0020116 | 0.0057735 | 0.00096543 | 0.0029244 | 0.00064227 | 0.01815 | 0.0084142 | 0.0062375 | -0.00087266 | 0.015547 | 0.023959 | -0.0031423 | 0.019715 | 0.0056802 | 0.00020862 | 0.0032298 | 0.0023916 | -0.0067651 | -0.00020903 | -0.0047093 | -0.0026284 | 0.0033687 | 0.0013078
717 | 0.0062316 | 0.0052545 | 0.0097184 | 0.0057613 | 0.011896 | 0.0089205 | 0.0022161 | 0.0037234 | 0.00021254 | 0.0029244 | -0.0046311 | 0.016946 | 0.0067961 | 0.0061364 | 0.00045794 | 0.01294 | 0.020115 | -0.0040691 | 0.019167 | 0.0029216 | -0.00035733 | 0.0041544 | 0.0031325 | -0.0063153 | 0.00011323 | -0.0047093 | -0.0027466 | 0 | 0.0037871
718 | 0.0064455 | 0.0035857 | 0.0024521 | 0.00582 | 0.010301 | 0.0079414 | 0.00065949 | 0.003849 | 0.0011181 | 0.0018405 | -0.0013183 | 0.021607 | 0.0061015 | 0.005417 | -0.0004885 | 0.013125 | 0.024148 | -0.0017927 | 0.018893 | 0.005913 | -0.00040253 | 0.002738 | 0.0015224 | -0.0042111 | 0.00019379 | -0.0058449 | -0.0028058 | 0 | 0.0037871
719 | 0.0058137 | 0.0037633 | 0.0048142 | 0.0044931 | 0.014455 | 0.0072842 | 0.00055725 | 0.0039745 | 0.00036522 | 0.0024453 | -0.003279 | 0.020993 | 0.0056409 | 0.0063386 | 0.0001768 | 0.01294 | 0.021566 | -0.0029309 | 0.014431 | 0.0032708 | -0.00017657 | 0.002203 | 0.0016935 | -0.0055281 | 0.00059662 | 0.0018704 | 0.00014456 | -0.0016843 | 0.0013078
720 | 0.0049144 | 0.0035857 | 0.0050842 | 0.0034009 | 0.014056 | 0.0069623 | 0.0024206 | 0.0015478 | 0.0013726 | 0.003126 | -0.0013183 | 0.01518 | 0.0026362 | 0.0053159 | -0.00025824 | 0.010149 | 0.019732 | -0.0050488 | 0.014021 | 0.0010941 | -0.0011493 | 0.0037059 | 0.0026483 | -0.0071824 | -0.0031421 | 0.00073479 | 0.0002037 | -0.0016843 | 0.0013078
721 | 0.0039616 | 0.002272 | 0.0026321 | 0.0032836 | 0.0065459 | 0.0058003 | 0.00045501 | -0.00025113 | 0.0014743 | 0.0027228 | -0.0065917 | 0.013269 | 0.0021731 | 0.005209 | -0.0012818 | 0.0076349 | 0.019445 | -0.003752 | 0.014158 | 0.00097774 | -0.0017152 | 0.0024194 | 0.001608 | -0.0048533 | -0.0033032 | 0.0015865 | 0.00044025 | -0.0016843 | 0.0037871
722 | 0.0041755 | 0.0025385 | 0.0028122 | 0.0039068 | 0.0065459 | 0.0058307 | 0.00096621 | 0.0015478 | 0.0015761 | 0.00055503 | -0.0014874 | 0.014642 | 0.0029822 | 0.0051079 | -0.00097442 | 0.010241 | 0.019923 | -0.0025081 | 0.013111 | 0.0012105 | -0.0017604 | 0.0026358 | 0.0025627 | -0.005568 | -0.0031421 | 0.00073479 | 0.00049939 | -0.0016843 | 0.0013078
723 | 0.0026444 | 0.0027512 | 0.0029922 | 0.0031077 | 0.0049512 | 0.0053259 | 0.00045501 | -0.00062781 | 0.00092502 | 0.00095821 | -0.003786 | 0.011845 | 0.0017151 | 0.0053159 | -0.00046263 | 0.0077273 | 0.015552 | -0.0047845 | 0.012338 | 0.0040856 | -0.0013989 | 0.0012627 | 0.00063964 | -0.0052307 | -0.0048905 | -0.0061288 | -0.0022144 | -0.0016843 | 0.0037871
724 | 0.002066 | 0.0014376 | 0.0007202 | 0.0035181 | 0.0045525 | 0.0055089 | 0.0011707 | -0.00075338 | 0.00022302 | 0.00047911 | -0.0065917 | 0.0090492 | 0.0024097 | 0.0044954 | 0.00058682 | 0.0077273 | 0.015649 | -0.0044146 | 0.011701 | 0.0010941 | -0.0020552 | 0.0027223 | 0.0020786 | -0.0064352 | -0.0026587 | -0.0049932 | -0.0020961 | -0.0016843 | 0.0013078
725 | 0.0020125 | 0.00078078 | 0.0033523 | 0.0032836 | 0.0053499 | 0.0044383 | 0.0026251 | 0.0028445 | 0.0003248 | 0.0022437 | -0.0029409 | 0.011452 | 0.0040278 | 0.0039783 | -0.00066741 | 0.0075426 | 0.0176 | -0.0022439 | 0.013521 | 0.004202 | -0.00042617 | 0.0023171 | 0.0023353 | -0.0045959 | -0.0044877 | -0.0049932 | -0.0020961 | -0.0033687 | 0.0037871
726 | 0.00089929 | 0.00039039 | 0.0010803 | -0.0005796 | 0.0019933 | 0.005126 | 0.0010684 | 0.0012967 | -0.0003263 | 0.00055503 | -0.0057466 | 0.01155 | 0.0032212 | 0.0039783 | -0.0002065 | 0.0077273 | 0.015843 | -0.0018211 | 0.0096961 | 0.0015597 | -0.0017389 | 0.0017821 | 0.0017655 | -0.0045234 | -0.0041655 | 0.0038576 | 0.0006768 | -0.005053 | 0.0013078
727 | 0.001959 | 0.0015264 | 0.0078964 | -0.00028642 | 0.0099024 | 0.0033677 | 0.0011707 | 0.0016734 | -0.0010792 | 0.00015185 | -0.0031099 | 0.0097845 | 0.0021806 | 0.003776 | -0.00028325 | 0.010334 | 0.015649 | -0.0016626 | 0.0093338 | 0.0046676 | -0.0016033 | 0.00085751 | 0.0015088 | -0.005463 | -0.0060751 | -0.0030059 | 0.00073594 | -0.0067373 | 0.0037871
728 | 0.0010597 | 0.001704 | 0.0031723 | 0.00033677 | 0.0015947 | 0.00268 | 0.0011707 | 0.0034723 | -0.00012274 | 0.00075662 | 0.00020282 | 0.010005 | 0.0022404 | 0.0038771 | -0.00099943 | 0.0079119 | 0.013493 | -0.0015569 | 0.0097446 | 0.0046676 | 0.00086286 | 0.00040902 | 0.0017228 | -0.0063302 | -0.0076624 | 0.0047093 | 0.00061766 | -0.005053 | 0.0037871
729 | -0.00068536 | 0.0019704 | 0.00081022 | 0.00045404 | 0.0057485 | 0.0020532 | -7.9212e-05 | 0.0011711 | -0.00092652 | -0.00012567 | -0.0052396 | 0.0068431 | 0.0016056 | 0.0034669 | -0.00099943 | 0.0078196 | 0.011617 | -0.002748 | 0.008923 | -0.00038411 | -0.0024404 | 0.0011605 | 0.0012386 | -0.0058804 | -0.0075819 | -0.0035737 | 0.0021224 | -0.005053 | -0.0011715
730 | 0.0011667 | 0.0009584 | 0.0055344 | -0.0035264 | 0.0049512 | 0.0034592 | 0.0016819 | -0.00062781 | -7.1846e-05 | -0.00032726 | -0.0022648 | 0.008754 | 0.0017799 | 0.0036749 | -2.6731e-05 | 0.0078196 | 0.013785 | -0.0025366 | 0.0086492 | -0.00038411 | -0.00049501 | 0.00066869 | 0.001153 | -0.0056554 | -0.0036015 | -0.0079991 | 0.00079508 | -0.010106 | 0.0062664
731 | 0.0011132 | 0.00030158 | 0.00063017 | -0.0017892 | -0.0021605 | 0.002541 | 0.0028295 | 0.0014222 | 8.0827e-05 | 0.00075662 | -0.0045635 | 0.0062529 | -0.0017452 | 0.0033658 | -0.00061528 | 0.0052131 | 0.011225 | -0.0034106 | 0.0071915 | 0.0026073 | -0.00054021 | 0.00062541 | 0.0011102 | -0.00686 | -0.0075819 | -0.0038576 | -0.0004731 | -0.0067373 | 0.0037871
732 | 0.0005883 | -0.00062166 | 0.0028122 | -0.0016132 | -0.001196 | 0.002663 | -0.0018403 | 0.0012967 | -0.00072295 | 0.0006807 | -0.0015888 | 0.0068898 | 0.0016056 | 0.0033658 | -0.00053852 | 0.0049361 | 0.010931 | -0.0020081 | 0.0071915 | 0.005366 | -0.00031424 | 0.0016365 | 0.0018939 | -0.0056954 | -0.0036821 | 0.00056779 | 0.00073594 | -0.0084217 | 0.0013078
733 | -0.0005784 | 0.00074562 | 0.0054443 | -0.00069687 | 0.00039867 | 0.0019752 | 0.00022751 | 0.0034723 | -0.0014758 | 0.00020159 | 0.002231 | 0.013293 | -0.00093614 | 0.0031635 | -0.00053852 | 0.0024219 | 0.010931 | -0.00086992 | 0.0044131 | 0.0054824 | -0.00026905 | 0.00097165 | 0.002065 | -0.0046433 | -0.0033598 | -0.0071475 | 0.00079508 | -0.005053 | 0.0037871
734 | 0.0005883 | 0.00065682 | -0.0015519 | -0.0010487 | 0.0041539 | 0.0015619 | -0.0014314 | -0.0021756 | -0.00057028 | -0.00020159 | 0.001893 | 0.0091475 | -0.00024408 | 0.0026522 | -0.0014086 | 0.0053054 | 0.0067461 | -0.0040732 | 0.00455 | 0.0058315 | -0.00078982 | -0.00040141 | 0.0012386 | -0.0054705 | -0.0051889 | 0.00085168 | 0.00091335 | -0.0067373 | 0.0013078
735 | -0.00047143 | 8.8809e-05 | 0.00099027 | -0.0020237 | 0 | 0.0012875 | 0.0020908 | 0 | -0.0012723 | 0.0017646 | -0.0033804 | 0.0092459 | -0.0027883 | 0.0024499 | -0.0014086 | 0.0052131 | 0.0089435 | -0.0031463 | 0.0025446 | -0.0024444 | -0.0017173 | 0.00039332 | 0.0005833 | -0.004081 | -0.0031987 | -0.0041415 | 0.00097249 | -0.0067373 | 0.0037871
736 | -0.0011568 | 0.00026643 | 0.00090024 | -0.00099005 | 0.00079733 | 0.0015009 | -0.0011246 | -0.0021756 | -0.0012723 | 0.0010839 | -6.7607e-05 | 0.0091942 | 9.9441e-05 | 0.0022419 | -0.0013318 | 0.0053054 | 0.0090421 | -0.0016382 | 0.0032292 | 0.0033057 | -0.00013348 | 0.00060972 | 0.00062608 | -0.0032538 | -0.0050277 | -0.012992 | -0.0018596 | -0.0067373 | 0.0013078
737 | -0.0013707 | 0.0014912 | 0.00099027 | -0.0015178 | 0.0045525 | 0.0027239 | -0.0014314 | -0.0023012 | -0.00062117 | 0.00080636 | -0.0023663 | 0.0099812 | -0.0021535 | 0.0025511 | -0.00074291 | 0.0026065 | 0.0087463 | -0.0019553 | 0.00182 | 0.0031893 | -0.00092539 | 0.000653 | -2.9217e-05 | -0.0013021 | -0.0030375 | -0.0058449 | 0.00091335 | -0.005053 | 0.0013078
738 | -0.0010498 | 0.0022369 | 0.00054015 | -0.001166 | 0.012063 | 0.0017753 | -0.0010224 | -0.00037669 | 0.00033528 | 0.0016127 | 0.00077748 | 0.0090725 | -0.0036547 | 0.0018317 | -0.0014854 | 0.00018466 | 0.0054565 | -0.00060569 | 0.0039138 | 0.0034221 | 0.00031845 | 0.00069628 | 0.00096833 | -0.0027315 | -0.0027153 | -0.0066966 | 0.0011499 | -0.005053 | 0.0037871
739 | -9.706e-05 | 0.00092324 | 0.0003601 | -0.00013231 | 0.00079733 | 0.00033888 | 0.00084094 | -0.00025113 | -0.0004685 | 0.0022175 | -0.0011831 | 0.012141 | -0.0031369 | 0.0017306 | -0.0011779 | 0.00018466 | 0.0056549 | -0.00071138 | 0.0022308 | 0.0035385 | -0.00069943 | 0.0008694 | 0.00088277 | -0.0020568 | -0.0024736 | -0.014128 | -0.0018004 | -0.005053 | 0.0037871
740 | 0.00042785 | 0.0020593 | 0.00045012 | -0.00019095 | 0.0049512 | 0.0013925 | -0.0022723 | -0.0021756 | -0.00041761 | 0.0013352 | -0.0015212 | 0.0089508 | -0.0042322 | 0.0026522 | -0.0004359 | 0.0027912 | 0.0074645 | 0.00069106 | 0.0043246 | 0.00089627 | 0.00045403 | 0.0011291 | 0.00088277 | -0.0012296 | -0.00080566 | -0.0061288 | -0.00041397 | -0.0033687 | 0.0037871
741 | -0.00063188 | 0.0012248 | 0.00027007 | 0.00037361 | 0.0053499 | 0.0010266 | -0.00040896 | 0.0020501 | -0.0010687 | 0.00093203 | -0.0015212 | 0.0053725 | -0.0039409 | 0.0018317 | -0.0010244 | 9.2329e-05 | 0.0055557 | -2.439e-05 | 0.0039138 | 0.0037713 | 0.0012911 | 0.00055074 | -0.00051338 | -0.0035987 | -0.0026347 | 0.0030059 | -0.00029569 | -0.0016843 | -0.0011715
742 | -0.00063188 | 0.0021481 | -0.002002 | 0.00078406 | 0.0061472 | 7.7978e-05 | -0.0035222 | -0.00037669 | -0.0010178 | 0.0011336 | -0.0013521 | 0.0060094 | -0.0010506 | 0.0018317 | -0.0013056 | -0.0024219 | 0.0054565 | -0.00018293 | 0.0016831 | 0.0041205 | 0.00036364 | 0.0006373 | -0.0012115 | -0.0016069 | -0.00080566 | -0.0038576 | -5.9138e-05 | 0 | 0.0013078
743 | -0.00041795 | 0.0024145 | -0.0047241 | 0.0014659 | 0.0019933 | 0.00097912 | -0.00030672 | -0.00037669 | -1.0478e-05 | 0.0022175 | -0.00084509 | 0.0069649 | -0.0037094 | 0.0020397 | -0.00079379 | 0.00018466 | 0.0073659 | 0.00013415 | 0.00273 | -0.0013968 | -0.00033789 | -0.00082231 | -0.0011687 | -0.0010446 | 0.001104 | -0.0038576 | -0.0015047 | 0.0016843 | 0.0013078
744 | -0.0017986 | 0.0029825 | -0.0049042 | 0.0020304 | 0.0069445 | -0.00036585 | -0.00342 | -0.0016734 | -0.00071247 | 0.0011336 | -0.00050705 | 0.0014473 | -0.00035356 | 0.0015283 | -0.00071704 | 0.0028835 | 0.0049605 | 0.00039837 | 0.00063616 | 0.0014783 | 0.00015922 | -0.00077903 | -0.0011259 | -0.00048235 | -0.0031987 | -0.005561 | 0 | 0.005053 | 0.0013078
745 | -0.00079232 | 0.0028049 | -0.0028122 | 0.0028513 | 0.0049512 | 0.00029139 | -0.0036244 | 0.0017989 | -0.00061069 | -0.0018405 | -0.00050705 | 0.002993 | 0.00091856 | 0.0012192 | -0.00084467 | 0.00018466 | 0.0056549 | 0.00076829 | 0.0015946 | -0.0010476 | 0.00047557 | -0.00095215 | -0.00095477 | -0.00048235 | -0.00096679 | -0.0049932 | -5.9138e-05 | 0.0033687 | 0.0062664
746 | -0.00079232 | 0.0017577 | -0.0026321 | 0.0028513 | 0.0015947 | 0.00018293 | -0.0040334 | 0.0020501 | -0.00045802 | -0.0013614 | -0.00050705 | 0.0010071 | -0.0015634 | 0.0015283 | -0.00076792 | 0.0027912 | 0.0022394 | 0.00071545 | 0.0026415 | -0.00069839 | -0.0010631 | -0.00051936 | -0.0016528 | -0.00014497 | 0.0010234 | 0.002722 | -5.9138e-05 | 0.0016843 | 0.0062664
747 | -0.00036447 | 0.0018465 | -0.0026321 | 0.0023823 | 0.0045525 | -0.00012195 | -0.0040334 | 0.0019245 | -0.0019638 | -0.0024453 | -0.00084509 | -0.0012972 | -0.00063983 | 0.00060671 | -0.0009727 | 9.2329e-05 | 0.001406 | -0.0015081 | 0.0030523 | 0.0051681 | -9.0385e-05 | -0.0012708 | 0 | 0.0012445 | -0.00048339 | -0.005561 | 0 | 0.0016843 | 0.0062664
748 | 0.0005883 | 0.00035524 | -0.0025421 | 0.0024995 | -0.0029579 | 6.0975e-05 | -0.0040334 | 0.00075338 | -0.00025446 | -0.0013614 | 0.0024677 | -0.0019342 | 0.00034352 | 0.00010112 | -0.0008188 | 0.00036932 | 0.00080341 | -0.0012967 | 0.00041076 | 0.0054009 | 0.00061115 | -0.0004328 | 0 | 0.0016943 | 0.0015874 | -0.013276 | -0.002832 | 0.0033687 | 0.0037871
749 | 0.00042785 | 0.0016689 | 0.002272 | 0.0014073 | -0.00039867 | 0.0011146 | -0.0043401 | 0.00062781 | -0.00015267 | -0.0019662 | -0.00033804 | 0.0015457 | -0.00058006 | -0.00030913 | -0.0009727 | 0 | 0.0020397 | 0.00021138 | 0.00068461 | 0.0054009 | 0.00061115 | -0.0012275 | 0.00021391 | -0.0015019 | -0.0057289 | -0.0052771 | -0.0013273 | 0.0033687 | 0.0013078
750 | 0 | 0 | 0 | 0 | 0 | 0 | 0 | 0 | 0 | 0 | 0 | 0 | 0 | 0 | 0 | 0 | 0 | 0 | 0 | 0 | 0 | 0 | 0 | 0 | 0 | 0 | 0 | 0 | 0.0062664
Note on AD1: Robert D. Vaillancourt: m2 per mg Carbon

## c(cell) data
| D.tertiolecta | G. theta | T. oceanica | G. simplex | H. akashiwo | N. atomus | Pavlova sp. | C. polylepis | S. elongatus | F. pinnata | P. calceolata | H. virescens | A. tamarense | A. carterae | P. capsulatus | T. weissflogii | R. lens | P. subviridis | H. triquetra | P. provasolii | M. polymorphus | Nannochloropsis sp. | I. galbana | M. pusilla | T. pseudonanna | T. rotula | C. calcitrans | K. rotundum | het. bacteria
mg carbon per cell | 4.648e-08 | 2.2583e-08 | 3.67e-08 | 2.5472e-07 | 3.4797e-07 | 1.1599e-08 | 2.8473e-08 | 1.1104e-07 | 2.5108e-09 | 2.5598e-08 | 2.2462e-09 | 3.0473e-08 | 3.0409e-06 | 1.6821e-07 | 5.93e-09 | 2.1214e-07 | 1.0324e-07 | 9.183e-09 | 7.9294e-07 | 3.3923e-09 | 1.016e-08 | 6.6221e-09 | 2.158e-08 | 2.0669e-09 | 1.391e-08 | 4.0689e-07 | 1.1613e-08 | 1.5915e-07 | 1.4878e-10
mg chlorophyll a per cell | 9.0489e-10 | 3.5154e-10 | 2.5116e-10 | 7.5e-10 | 5.6983e-09 | 4.3594e-11 | 2.5602e-10 | 1.4059e-09 | 1.5656e-11 | 8.7838e-11 | 3.9428e-11 | 9.3227e-11 | 2.5441e-08 | 1.3708e-09 | 8.6246e-12 | 3.5015e-09 | 9.6812e-10 | 3.2091e-11 | 5.11e-09 | 3.4037e-11 | 9.5038e-11 | 1.2865e-11 | 1.3516e-10 | 1.1152e-11 | 2.3612e-10 | 3.7399e-09 | 1.1529e-10 | 1.7189e-09 | #DIV/0!
Wavelength | m^2/cell | m^2/cell | m^2/cell | m^2/cell | m^2/cell | m^2/cell | m^2/cell | m^2/cell | m^2/cell | m^2/cell | m^2/cell | m^2/cell | m^2/cell | m^2/cell | m^2/cell | m^2/cell | m^2/cell | m^2/cell | m^2/cell | m^2/cell | m^2/cell | m^2/cell | m^2/cell | m^2/cell | m^2/cell | m^2/cell | m^2/cell | m^2/cell | m^2/cell
350 | 2.9784e-11 | 2.3849e-11 | 3.574e-11 | 7.9697e-11 | 1.2802e-10 | 1.2289e-11 | 1.8056e-11 | 5.3272e-11 | 3.6359e-12 | 1.3428e-11 | 6.6175e-12 | 1.8648e-11 | 9.666e-10 | 4.8404e-11 | 5.5116e-12 | 1.4419e-10 | 6.44e-11 | 1.263e-11 | 2.8854e-10 | 8.5831e-12 | 1.138e-11 | 1.0067e-11 | 2.1538e-11 | 3.1413e-12 | 1.9734e-11 | 3.3477e-10 | 2.0742e-11 | 1.1501e-10 | 3.5515e-13
351 | 2.9823e-11 | 2.3849e-11 | 3.6081e-11 | 7.9761e-11 | 1.2705e-10 | 1.2289e-11 | 1.813e-11 | 5.2666e-11 | 3.6359e-12 | 1.3393e-11 | 6.5592e-12 | 1.8525e-11 | 9.5442e-10 | 4.7996e-11 | 5.5194e-12 | 1.4317e-10 | 6.4484e-11 | 1.2509e-11 | 2.8536e-10 | 8.5654e-12 | 1.137e-11 | 9.9734e-12 | 2.1598e-11 | 3.1482e-12 | 1.9869e-11 | 3.3573e-10 | 2.0629e-11 | 1.1607e-10 | 3.5386e-13
352 | 3.0063e-11 | 2.4046e-11 | 3.54e-11 | 7.8901e-11 | 1.2802e-10 | 1.2326e-11 | 1.8069e-11 | 5.2666e-11 | 3.6301e-12 | 1.3357e-11 | 6.5009e-12 | 1.8659e-11 | 9.5331e-10 | 4.82e-11 | 5.3398e-12 | 1.418e-10 | 6.5238e-11 | 1.2412e-11 | 2.8615e-10 | 8.5654e-12 | 1.143e-11 | 1.0133e-11 | 2.1448e-11 | 3.1067e-12 | 1.9801e-11 | 3.3092e-10 | 2.0592e-11 | 1.1566e-10 | 3.5515e-13
353 | 2.9843e-11 | 2.3751e-11 | 3.5808e-11 | 7.9124e-11 | 1.2834e-10 | 1.216e-11 | 1.7799e-11 | 5.2424e-11 | 3.6416e-12 | 1.3145e-11 | 6.5009e-12 | 1.8513e-11 | 9.4999e-10 | 4.7996e-11 | 5.4413e-12 | 1.4351e-10 | 6.4484e-11 | 1.2582e-11 | 2.8377e-10 | 8.5211e-12 | 1.143e-11 | 1.002e-11 | 2.1748e-11 | 3.1551e-12 | 1.9756e-11 | 3.3092e-10 | 2.0442e-11 | 1.1508e-10 | 3.5321e-13
354 | 2.9804e-11 | 2.4111e-11 | 3.5536e-11 | 7.9124e-11 | 1.293e-10 | 1.216e-11 | 1.7934e-11 | 5.303e-11 | 3.6215e-12 | 1.3357e-11 | 6.479e-12 | 1.8491e-11 | 9.5552e-10 | 4.7996e-11 | 5.5389e-12 | 1.4317e-10 | 6.4986e-11 | 1.2448e-11 | 2.806e-10 | 8.5388e-12 | 1.1176e-11 | 1.0124e-11 | 2.1418e-11 | 3.1574e-12 | 1.9688e-11 | 3.3092e-10 | 2.0592e-11 | 1.1508e-10 | 3.5321e-13
355 | 2.9983e-11 | 2.398e-11 | 3.5468e-11 | 7.9028e-11 | 1.2769e-10 | 1.2326e-11 | 1.8044e-11 | 5.2787e-11 | 3.61e-12 | 1.3535e-11 | 6.53e-12 | 1.8681e-11 | 9.5331e-10 | 4.82e-11 | 5.4374e-12 | 1.4283e-10 | 6.4735e-11 | 1.2412e-11 | 2.8033e-10 | 8.5477e-12 | 1.1286e-11 | 1.0105e-11 | 2.1358e-11 | 3.1482e-12 | 1.9734e-11 | 3.2804e-10 | 2.0479e-11 | 1.1494e-10 | 3.4674e-13
356 | 2.9983e-11 | 2.398e-11 | 3.5128e-11 | 7.871e-11 | 1.2769e-10 | 1.2307e-11 | 1.7934e-11 | 5.2727e-11 | 3.5984e-12 | 1.3605e-11 | 6.4499e-12 | 1.8513e-11 | 9.4556e-10 | 4.7792e-11 | 5.5272e-12 | 1.4146e-10 | 6.5154e-11 | 1.2533e-11 | 2.8271e-10 | 8.4857e-12 | 1.1281e-11 | 1.0002e-11 | 2.1388e-11 | 3.1482e-12 | 1.9869e-11 | 3.2515e-10 | 2.0479e-11 | 1.1448e-10 | 3.4674e-13
357 | 3.0043e-11 | 2.4209e-11 | 3.4855e-11 | 7.8455e-11 | 1.2609e-10 | 1.227e-11 | 1.7971e-11 | 5.2727e-11 | 3.61e-12 | 1.357e-11 | 6.4207e-12 | 1.8379e-11 | 9.4445e-10 | 4.769e-11 | 5.4218e-12 | 1.4214e-10 | 6.4568e-11 | 1.2388e-11 | 2.7901e-10 | 8.5388e-12 | 1.1256e-11 | 9.8512e-12 | 2.1568e-11 | 3.1413e-12 | 1.9734e-11 | 3.2515e-10 | 2.0554e-11 | 1.1412e-10 | 3.4286e-13
358 | 2.9963e-11 | 2.4144e-11 | 3.4992e-11 | 7.8264e-11 | 1.2769e-10 | 1.227e-11 | 1.7922e-11 | 5.2121e-11 | 3.5927e-12 | 1.3428e-11 | 6.4134e-12 | 1.8648e-11 | 9.4888e-10 | 4.7589e-11 | 5.414e-12 | 1.4351e-10 | 6.4484e-11 | 1.2509e-11 | 2.7848e-10 | 8.5034e-12 | 1.1236e-11 | 1.0058e-11 | 2.1508e-11 | 3.1367e-12 | 1.9779e-11 | 3.2419e-10 | 2.0517e-11 | 1.1384e-10 | 3.4545e-13
359 | 2.9943e-11 | 2.4013e-11 | 3.5264e-11 | 7.8105e-11 | 1.2705e-10 | 1.2224e-11 | 1.7836e-11 | 5.2727e-11 | 3.5898e-12 | 1.3428e-11 | 6.4134e-12 | 1.867e-11 | 9.522e-10 | 4.7589e-11 | 5.4843e-12 | 1.4283e-10 | 6.4484e-11 | 1.2436e-11 | 2.7795e-10 | 8.4414e-12 | 1.1166e-11 | 1.0096e-11 | 2.1598e-11 | 3.116e-12 | 1.9598e-11 | 3.213e-10 | 2.0367e-11 | 1.1451e-10 | 3.4092e-13
360 | 2.9883e-11 | 2.4144e-11 | 3.5264e-11 | 7.734e-11 | 1.2705e-10 | 1.2372e-11 | 1.7983e-11 | 5.2121e-11 | 3.561e-12 | 1.3287e-11 | 6.3332e-12 | 1.8513e-11 | 9.4667e-10 | 4.7487e-11 | 5.4608e-12 | 1.4009e-10 | 6.4986e-11 | 1.2497e-11 | 2.7543e-10 | 8.468e-12 | 1.1385e-11 | 1.0058e-11 | 2.1478e-11 | 3.1067e-12 | 1.9824e-11 | 3.2227e-10 | 2.0254e-11 | 1.134e-10 | 3.4351e-13
361 | 3.0043e-11 | 2.3947e-11 | 3.4992e-11 | 7.6576e-11 | 1.2737e-10 | 1.2114e-11 | 1.7873e-11 | 5.2424e-11 | 3.5696e-12 | 1.318e-11 | 6.3551e-12 | 1.8536e-11 | 9.5109e-10 | 4.7487e-11 | 5.4335e-12 | 1.4078e-10 | 6.4819e-11 | 1.24e-11 | 2.7689e-10 | 8.468e-12 | 1.1296e-11 | 1.0096e-11 | 2.1568e-11 | 3.2081e-12 | 1.9824e-11 | 3.1938e-10 | 2.0254e-11 | 1.123e-10 | 3.351e-13
362 | 3.0082e-11 | 2.3947e-11 | 3.4855e-11 | 7.769e-11 | 1.2673e-10 | 1.2436e-11 | 1.7762e-11 | 5.2242e-11 | 3.5927e-12 | 1.3287e-11 | 6.3843e-12 | 1.8335e-11 | 9.3338e-10 | 4.769e-11 | 5.5018e-12 | 1.4078e-10 | 6.5154e-11 | 1.243e-11 | 2.7424e-10 | 8.3971e-12 | 1.1196e-11 | 1.0114e-11 | 2.1899e-11 | 3.1229e-12 | 1.9688e-11 | 3.2227e-10 | 2.0254e-11 | 1.1405e-10 | 3.3769e-13
363 | 3.0222e-11 | 2.398e-11 | 3.4992e-11 | 7.8009e-11 | 1.2416e-10 | 1.2141e-11 | 1.7787e-11 | 5.1636e-11 | 3.5495e-12 | 1.3251e-11 | 6.326e-12 | 1.8581e-11 | 9.4334e-10 | 4.7894e-11 | 5.3476e-12 | 1.4044e-10 | 6.4777e-11 | 1.2157e-11 | 2.7477e-10 | 8.3794e-12 | 1.1236e-11 | 1.0152e-11 | 2.1628e-11 | 3.1574e-12 | 1.9779e-11 | 3.1938e-10 | 2.0217e-11 | 1.1258e-10 | 3.2992e-13
364 | 2.9903e-11 | 2.3947e-11 | 3.4719e-11 | 7.7499e-11 | 1.2351e-10 | 1.2243e-11 | 1.7787e-11 | 5.1939e-11 | 3.5754e-12 | 1.3145e-11 | 6.4134e-12 | 1.8491e-11 | 9.4999e-10 | 4.7894e-11 | 5.5233e-12 | 1.4249e-10 | 6.4233e-11 | 1.2279e-11 | 2.7477e-10 | 8.4325e-12 | 1.0957e-11 | 1.0157e-11 | 2.1959e-11 | 3.1298e-12 | 1.9779e-11 | 3.1746e-10 | 2.0329e-11 | 1.1184e-10 | 3.3057e-13
365 | 3.0262e-11 | 2.3915e-11 | 3.4583e-11 | 7.7722e-11 | 1.2416e-10 | 1.2141e-11 | 1.7762e-11 | 5.1999e-11 | 3.5409e-12 | 1.318e-11 | 6.3332e-12 | 1.8525e-11 | 9.4999e-10 | 4.7487e-11 | 5.3613e-12 | 1.4283e-10 | 6.4233e-11 | 1.24e-11 | 2.749e-10 | 8.3439e-12 | 1.1136e-11 | 1.0044e-11 | 2.1598e-11 | 3.1655e-12 | 1.9666e-11 | 3.1553e-10 | 2.0067e-11 | 1.1216e-10 | 3.3251e-13
366 | 2.9983e-11 | 2.4046e-11 | 3.4923e-11 | 7.7659e-11 | 1.2544e-10 | 1.2491e-11 | 1.7787e-11 | 5.1878e-11 | 3.5466e-12 | 1.3357e-11 | 6.2677e-12 | 1.8569e-11 | 9.3559e-10 | 4.8302e-11 | 5.4218e-12 | 1.4214e-10 | 6.44e-11 | 1.2254e-11 | 2.7437e-10 | 8.4059e-12 | 1.0997e-11 | 1.0053e-11 | 2.2004e-11 | 3.1355e-12 | 1.9666e-11 | 3.1649e-10 | 2.0142e-11 | 1.1207e-10 | 3.254e-13
367 | 2.9943e-11 | 2.398e-11 | 3.5264e-11 | 7.6384e-11 | 1.2544e-10 | 1.2344e-11 | 1.7775e-11 | 5.1878e-11 | 3.5178e-12 | 1.3074e-11 | 6.2822e-12 | 1.8715e-11 | 9.4224e-10 | 4.7894e-11 | 5.4882e-12 | 1.4317e-10 | 6.4275e-11 | 1.2224e-11 | 2.7093e-10 | 8.3528e-12 | 1.1171e-11 | 1.0053e-11 | 2.1944e-11 | 3.1643e-12 | 1.9734e-11 | 3.1361e-10 | 2.0142e-11 | 1.1244e-10 | 3.2281e-13
368 | 3.0142e-11 | 2.3947e-11 | 3.5128e-11 | 7.6639e-11 | 1.2609e-10 | 1.2464e-11 | 1.7738e-11 | 5.1817e-11 | 3.4948e-12 | 1.3109e-11 | 6.3114e-12 | 1.8513e-11 | 9.4334e-10 | 4.8709e-11 | 5.5604e-12 | 1.4351e-10 | 6.4358e-11 | 1.2382e-11 | 2.7424e-10 | 8.3971e-12 | 1.1216e-11 | 1.0053e-11 | 2.2334e-11 | 3.1332e-12 | 1.9756e-11 | 3.1361e-10 | 2.0292e-11 | 1.1281e-10 | 3.1828e-13
369 | 3.0341e-11 | 2.4242e-11 | 3.5128e-11 | 7.6448e-11 | 1.2416e-10 | 1.2068e-11 | 1.7971e-11 | 5.1514e-11 | 3.515e-12 | 1.3074e-11 | 6.2822e-12 | 1.8592e-11 | 9.4445e-10 | 4.8608e-11 | 5.4862e-12 | 1.4351e-10 | 6.4149e-11 | 1.2327e-11 | 2.7305e-10 | 8.3439e-12 | 1.1196e-11 | 1.002e-11 | 2.1763e-11 | 3.1597e-12 | 1.9824e-11 | 3.1746e-10 | 2.0292e-11 | 1.1267e-10 | 3.2087e-13
370 | 3.0341e-11 | 2.4111e-11 | 3.5196e-11 | 7.6767e-11 | 1.219e-10 | 1.2418e-11 | 1.7848e-11 | 5.1696e-11 | 3.5293e-12 | 1.2897e-11 | 6.2239e-12 | 1.8737e-11 | 9.3892e-10 | 4.8811e-11 | 5.5701e-12 | 1.4214e-10 | 6.4107e-11 | 1.2303e-11 | 2.7305e-10 | 8.3351e-12 | 1.1226e-11 | 1.0335e-11 | 2.1703e-11 | 3.116e-12 | 1.9643e-11 | 3.1649e-10 | 2.0217e-11 | 1.1313e-10 | 3.2281e-13
371 | 3.07e-11 | 2.4504e-11 | 3.5264e-11 | 7.6225e-11 | 1.2641e-10 | 1.2505e-11 | 1.7714e-11 | 5.1696e-11 | 3.5063e-12 | 1.3287e-11 | 6.2385e-12 | 1.8581e-11 | 9.4556e-10 | 4.8709e-11 | 5.6267e-12 | 1.4556e-10 | 6.4442e-11 | 1.2218e-11 | 2.7186e-10 | 8.3794e-12 | 1.1176e-11 | 1.0307e-11 | 2.2469e-11 | 3.1436e-12 | 1.9779e-11 | 3.1361e-10 | 2.0329e-11 | 1.1131e-10 | 3.144e-13
372 | 3.0282e-11 | 2.4013e-11 | 3.5264e-11 | 7.6703e-11 | 1.2416e-10 | 1.2666e-11 | 1.802e-11 | 5.1333e-11 | 3.5178e-12 | 1.3074e-11 | 6.2677e-12 | 1.8916e-11 | 9.4777e-10 | 4.9117e-11 | 5.574e-12 | 1.4659e-10 | 6.5489e-11 | 1.2412e-11 | 2.6776e-10 | 8.2819e-12 | 1.1241e-11 | 1.0194e-11 | 2.2109e-11 | 3.2023e-12 | 1.9824e-11 | 3.1168e-10 | 2.0254e-11 | 1.1331e-10 | 3.2022e-13
373 | 3.0361e-11 | 2.4701e-11 | 3.5332e-11 | 7.7213e-11 | 1.2705e-10 | 1.251e-11 | 1.8216e-11 | 5.103e-11 | 3.5121e-12 | 1.3074e-11 | 6.2604e-12 | 1.8815e-11 | 9.4445e-10 | 4.769e-11 | 5.5057e-12 | 1.4624e-10 | 6.5866e-11 | 1.2442e-11 | 2.7239e-10 | 8.3794e-12 | 1.1066e-11 | 1.0204e-11 | 2.2604e-11 | 3.2415e-12 | 1.9846e-11 | 3.2419e-10 | 2.0554e-11 | 1.1143e-10 | 3.131e-13
374 | 3.0461e-11 | 2.4766e-11 | 3.506e-11 | 7.6193e-11 | 1.2351e-10 | 1.262e-11 | 1.7811e-11 | 5.1514e-11 | 3.5063e-12 | 1.2897e-11 | 6.2458e-12 | 1.8804e-11 | 9.522e-10 | 4.8811e-11 | 5.5604e-12 | 1.4761e-10 | 6.528e-11 | 1.2333e-11 | 2.7014e-10 | 8.2642e-12 | 1.0962e-11 | 1.0241e-11 | 2.2094e-11 | 3.1597e-12 | 1.9711e-11 | 3.0687e-10 | 1.9992e-11 | 1.114e-10 | 3.1634e-13
375 | 3.0361e-11 | 2.4963e-11 | 3.5672e-11 | 7.7021e-11 | 1.2609e-10 | 1.263e-11 | 1.7873e-11 | 5.1575e-11 | 3.5063e-12 | 1.3287e-11 | 6.2822e-12 | 1.8804e-11 | 9.3559e-10 | 4.9932e-11 | 5.6014e-12 | 1.4693e-10 | 6.5824e-11 | 1.2327e-11 | 2.7411e-10 | 8.3439e-12 | 1.1036e-11 | 1.0321e-11 | 2.2199e-11 | 3.1816e-12 | 1.9643e-11 | 3.1265e-10 | 1.9842e-11 | 1.1274e-10 | 2.924e-13
376 | 2.9146e-11 | 2.3685e-11 | 3.3222e-11 | 7.5015e-11 | 1.2223e-10 | 1.227e-11 | 1.7162e-11 | 5.1878e-11 | 3.3307e-12 | 1.2401e-11 | 5.9907e-12 | 1.7977e-11 | 9.1234e-10 | 4.7996e-11 | 5.0783e-12 | 1.4078e-10 | 6.2307e-11 | 1.1818e-11 | 2.6868e-10 | 7.8302e-12 | 1.0418e-11 | 9.9922e-12 | 2.1778e-11 | 2.987e-12 | 1.8108e-11 | 2.9822e-10 | 1.9054e-11 | 1.0991e-10 | 2.3418e-13
377 | 2.5122e-11 | 1.9295e-11 | 2.0423e-11 | 6.8007e-11 | 1.1033e-10 | 1.0603e-11 | 1.5043e-11 | 4.6363e-11 | 2.7291e-12 | 1.0239e-11 | 5.4368e-12 | 1.5808e-11 | 8.4812e-10 | 4.2392e-11 | 4.6372e-12 | 1.1618e-10 | 5.5565e-11 | 9.9514e-12 | 2.4711e-10 | 6.6876e-12 | 8.888e-12 | 8.4976e-12 | 1.6762e-11 | 2.736e-12 | 1.3728e-11 | 2.5493e-10 | 1.4216e-11 | 9.5177e-11 | 1.4103e-13
378 | 1.8129e-11 | 1.4513e-11 | 5.8546e-12 | 5.8547e-11 | 6.4651e-11 | 9.1199e-12 | 1.1625e-11 | 3.5393e-11 | 2.2569e-12 | 4.6414e-12 | 4.453e-12 | 1.4276e-11 | 6.5879e-10 | 2.4966e-11 | 3.878e-12 | 5.9796e-11 | 4.3506e-11 | 8.0181e-12 | 2.1098e-10 | 5.04e-12 | 7.2878e-12 | 7.1816e-12 | 1.3232e-11 | 2.4815e-12 | 8.8282e-12 | 1.5488e-10 | 6.714e-12 | 7.8353e-11 | 3.7262e-13
379 | 3.06e-11 | 2.5716e-11 | 3.9076e-11 | 7.8025e-11 | 1.1226e-10 | 1.2063e-11 | 1.9061e-11 | 5.4242e-11 | 3.7856e-12 | 1.6227e-11 | 5.3931e-12 | 1.8882e-11 | 9.4224e-10 | 5.9307e-11 | 5.6794e-12 | 1.5581e-10 | 4.7358e-11 | 9.8484e-12 | 2.4287e-10 | 8.9906e-12 | 1.1769e-11 | 1.0354e-11 | 2.301e-11 | 3.2587e-12 | 2.3324e-11 | 3.6652e-10 | 2.393e-11 | 1.0901e-10 | 3.5904e-13
380 | 3.3091e-11 | 2.6634e-11 | 3.9212e-11 | 8.0876e-11 | 1.2898e-10 | 1.3026e-11 | 1.9478e-11 | 5.4666e-11 | 3.8201e-12 | 1.4881e-11 | 6.1656e-12 | 1.9665e-11 | 9.6327e-10 | 5.4314e-11 | 5.8102e-12 | 1.5547e-10 | 6.6578e-11 | 1.297e-11 | 2.851e-10 | 8.8754e-12 | 1.1974e-11 | 1.0791e-11 | 2.4001e-11 | 3.2933e-12 | 2.3053e-11 | 3.4728e-10 | 2.3518e-11 | 1.1754e-10 | 3.3769e-13
381 | 3.1856e-11 | 2.5618e-11 | 3.6421e-11 | 7.8041e-11 | 1.2544e-10 | 1.2561e-11 | 1.8644e-11 | 5.2181e-11 | 3.6503e-12 | 1.3889e-11 | 6.1219e-12 | 1.9162e-11 | 9.2895e-10 | 5.1053e-11 | 5.6092e-12 | 1.4556e-10 | 6.7248e-11 | 1.3e-11 | 2.7901e-10 | 8.5388e-12 | 1.14e-11 | 1.0453e-11 | 2.307e-11 | 3.1908e-12 | 2.1472e-11 | 3.2323e-10 | 2.1642e-11 | 1.1414e-10 | 3.2281e-13
382 | 3.0899e-11 | 2.4668e-11 | 3.4855e-11 | 7.5763e-11 | 1.219e-10 | 1.2132e-11 | 1.7971e-11 | 5.0848e-11 | 3.4747e-12 | 1.3251e-11 | 5.9251e-12 | 1.8636e-11 | 9.1456e-10 | 5.0136e-11 | 5.4199e-12 | 1.4078e-10 | 6.5196e-11 | 1.237e-11 | 2.7027e-10 | 8.2199e-12 | 1.0947e-11 | 1.0114e-11 | 2.1989e-11 | 3.1125e-12 | 2.0321e-11 | 3.1168e-10 | 2.0442e-11 | 1.1071e-10 | 3.1634e-13
383 | 3.062e-11 | 2.4602e-11 | 3.4923e-11 | 7.5142e-11 | 1.219e-10 | 1.2086e-11 | 1.7836e-11 | 5.0363e-11 | 3.4113e-12 | 1.3039e-11 | 5.8668e-12 | 1.8435e-11 | 9.1013e-10 | 5.0238e-11 | 5.3555e-12 | 1.4044e-10 | 6.4693e-11 | 1.2176e-11 | 2.6736e-10 | 8.1579e-12 | 1.0837e-11 | 1.0002e-11 | 2.1838e-11 | 3.078e-12 | 2.0117e-11 | 3.0687e-10 | 2.0179e-11 | 1.0975e-10 | 3.1505e-13
384 | 3.062e-11 | 2.4537e-11 | 3.4787e-11 | 7.4696e-11 | 1.219e-10 | 1.2059e-11 | 1.7762e-11 | 5.0484e-11 | 3.4084e-12 | 1.2968e-11 | 5.8887e-12 | 1.8513e-11 | 9.0016e-10 | 5.0136e-11 | 5.3964e-12 | 1.4009e-10 | 6.4735e-11 | 1.2139e-11 | 2.6524e-10 | 8.1314e-12 | 1.0762e-11 | 1.003e-11 | 2.1929e-11 | 3.0687e-12 | 2.0117e-11 | 3.0591e-10 | 2.0142e-11 | 1.0966e-10 | 3.1505e-13
385 | 3.064e-11 | 2.4635e-11 | 3.4651e-11 | 7.4808e-11 | 1.2126e-10 | 1.1976e-11 | 1.7811e-11 | 5.0424e-11 | 3.4027e-12 | 1.3039e-11 | 5.8377e-12 | 1.8469e-11 | 9.0016e-10 | 5.0034e-11 | 5.3769e-12 | 1.3975e-10 | 6.4777e-11 | 1.2139e-11 | 2.6352e-10 | 8.1225e-12 | 1.0792e-11 | 1.0025e-11 | 2.1944e-11 | 3.0757e-12 | 2.0117e-11 | 3.0591e-10 | 2.0104e-11 | 1.0947e-10 | 3.1181e-13
386 | 3.07e-11 | 2.4635e-11 | 3.4583e-11 | 7.4569e-11 | 1.203e-10 | 1.2022e-11 | 1.7824e-11 | 5.0121e-11 | 3.3883e-12 | 1.3003e-11 | 5.8595e-12 | 1.8502e-11 | 8.9573e-10 | 5.0238e-11 | 5.3574e-12 | 1.4009e-10 | 6.4651e-11 | 1.2097e-11 | 2.6299e-10 | 8.0782e-12 | 1.0742e-11 | 1.0049e-11 | 2.1944e-11 | 3.0676e-12 | 2.0095e-11 | 3.0399e-10 | 2.0142e-11 | 1.0899e-10 | 3.1181e-13
387 | 3.074e-11 | 2.4733e-11 | 3.4719e-11 | 7.4187e-11 | 1.2062e-10 | 1.1985e-11 | 1.7726e-11 | 5.0242e-11 | 3.3825e-12 | 1.2968e-11 | 5.8304e-12 | 1.8491e-11 | 8.9241e-10 | 5.0136e-11 | 5.3672e-12 | 1.3975e-10 | 6.4358e-11 | 1.2067e-11 | 2.6233e-10 | 8.0605e-12 | 1.0693e-11 | 1.0044e-11 | 2.1974e-11 | 3.0768e-12 | 2.014e-11 | 2.9918e-10 | 2.0067e-11 | 1.094e-10 | 3.0987e-13
388 | 3.064e-11 | 2.4635e-11 | 3.4583e-11 | 7.4473e-11 | 1.2126e-10 | 1.2035e-11 | 1.7824e-11 | 5.006e-11 | 3.3768e-12 | 1.2932e-11 | 5.8377e-12 | 1.8458e-11 | 8.9795e-10 | 5.034e-11 | 5.3535e-12 | 1.3975e-10 | 6.461e-11 | 1.2127e-11 | 2.6259e-10 | 8.0782e-12 | 1.0688e-11 | 1.0082e-11 | 2.1974e-11 | 3.0699e-12 | 2.0208e-11 | 3.0014e-10 | 1.9992e-11 | 1.0913e-10 | 3.0858e-13
389 | 3.072e-11 | 2.4668e-11 | 3.4719e-11 | 7.4218e-11 | 1.203e-10 | 1.1948e-11 | 1.7799e-11 | 5.0181e-11 | 3.3739e-12 | 1.2932e-11 | 5.8158e-12 | 1.8547e-11 | 8.9573e-10 | 5.0442e-11 | 5.3301e-12 | 1.4044e-10 | 6.4735e-11 | 1.2085e-11 | 2.6207e-10 | 8.0605e-12 | 1.0673e-11 | 1.01e-11 | 2.1944e-11 | 3.078e-12 | 2.0253e-11 | 2.9822e-10 | 2.0029e-11 | 1.089e-10 | 3.0728e-13
390 | 3.076e-11 | 2.4799e-11 | 3.4923e-11 | 7.3948e-11 | 1.2126e-10 | 1.1994e-11 | 1.7811e-11 | 5.0181e-11 | 3.3595e-12 | 1.2932e-11 | 5.7867e-12 | 1.8547e-11 | 8.902e-10 | 5.0238e-11 | 5.375e-12 | 1.3975e-10 | 6.4819e-11 | 1.2103e-11 | 2.618e-10 | 8.0251e-12 | 1.0668e-11 | 1.0058e-11 | 2.1959e-11 | 3.0699e-12 | 2.0275e-11 | 2.9629e-10 | 1.9992e-11 | 1.0885e-10 | 3.0793e-13
391 | 3.078e-11 | 2.4733e-11 | 3.4923e-11 | 7.3613e-11 | 1.2158e-10 | 1.204e-11 | 1.7799e-11 | 5.0121e-11 | 3.3566e-12 | 1.2932e-11 | 5.7429e-12 | 1.8547e-11 | 8.9241e-10 | 5.0238e-11 | 5.3613e-12 | 1.3975e-10 | 6.4735e-11 | 1.2079e-11 | 2.6101e-10 | 8.0074e-12 | 1.0668e-11 | 1.002e-11 | 2.1989e-11 | 3.0791e-12 | 2.0298e-11 | 2.9533e-10 | 1.9917e-11 | 1.0871e-10 | 3.0469e-13
392 | 3.08e-11 | 2.4733e-11 | 3.4719e-11 | 7.3693e-11 | 1.219e-10 | 1.1985e-11 | 1.7848e-11 | 4.9818e-11 | 3.3451e-12 | 1.2861e-11 | 5.7356e-12 | 1.8525e-11 | 8.9352e-10 | 5.034e-11 | 5.3223e-12 | 1.3975e-10 | 6.4986e-11 | 1.2079e-11 | 2.6101e-10 | 8.0074e-12 | 1.0673e-11 | 1.0063e-11 | 2.1914e-11 | 3.0607e-12 | 2.0366e-11 | 2.9629e-10 | 2.0029e-11 | 1.0855e-10 | 3.0534e-13
393 | 3.074e-11 | 2.4799e-11 | 3.4651e-11 | 7.3677e-11 | 1.2223e-10 | 1.1976e-11 | 1.7885e-11 | 4.9818e-11 | 3.3307e-12 | 1.2932e-11 | 5.7283e-12 | 1.8502e-11 | 8.9352e-10 | 5.034e-11 | 5.3652e-12 | 1.3907e-10 | 6.4903e-11 | 1.2036e-11 | 2.6021e-10 | 7.9719e-12 | 1.0707e-11 | 1.003e-11 | 2.1959e-11 | 3.0561e-12 | 2.0343e-11 | 2.9437e-10 | 1.9917e-11 | 1.0825e-10 | 3.0469e-13
394 | 3.0859e-11 | 2.4865e-11 | 3.4583e-11 | 7.3581e-11 | 1.2158e-10 | 1.1953e-11 | 1.7824e-11 | 4.9757e-11 | 3.3134e-12 | 1.2826e-11 | 5.7211e-12 | 1.8513e-11 | 8.9352e-10 | 5.0748e-11 | 5.3496e-12 | 1.3975e-10 | 6.4651e-11 | 1.2073e-11 | 2.5995e-10 | 7.9808e-12 | 1.0648e-11 | 1.003e-11 | 2.1959e-11 | 3.0641e-12 | 2.0366e-11 | 2.9148e-10 | 1.9917e-11 | 1.0819e-10 | 3.034e-13
395 | 3.082e-11 | 2.4733e-11 | 3.4583e-11 | 7.3295e-11 | 1.2158e-10 | 1.1994e-11 | 1.7885e-11 | 4.9757e-11 | 3.3134e-12 | 1.2897e-11 | 5.6992e-12 | 1.8525e-11 | 8.8798e-10 | 5.0646e-11 | 5.332e-12 | 1.3941e-10 | 6.4651e-11 | 1.206e-11 | 2.6021e-10 | 7.9365e-12 | 1.0638e-11 | 1.0053e-11 | 2.1959e-11 | 3.0699e-12 | 2.0388e-11 | 2.8667e-10 | 1.9879e-11 | 1.0805e-10 | 3.0211e-13
396 | 3.078e-11 | 2.4832e-11 | 3.4719e-11 | 7.3135e-11 | 1.2126e-10 | 1.192e-11 | 1.7848e-11 | 4.9757e-11 | 3.3019e-12 | 1.2861e-11 | 5.6846e-12 | 1.8569e-11 | 8.902e-10 | 5.0849e-11 | 5.3184e-12 | 1.3975e-10 | 6.4693e-11 | 1.2036e-11 | 2.5902e-10 | 7.9099e-12 | 1.0653e-11 | 1.0044e-11 | 2.1853e-11 | 3.063e-12 | 2.0388e-11 | 2.8956e-10 | 1.9917e-11 | 1.0775e-10 | 3.0081e-13
397 | 3.0839e-11 | 2.4799e-11 | 3.4651e-11 | 7.304e-11 | 1.2126e-10 | 1.1916e-11 | 1.7873e-11 | 4.9696e-11 | 3.2933e-12 | 1.2897e-11 | 5.6773e-12 | 1.8581e-11 | 8.8688e-10 | 5.0748e-11 | 5.3262e-12 | 1.3975e-10 | 6.4484e-11 | 1.2042e-11 | 2.5876e-10 | 7.8922e-12 | 1.0678e-11 | 1.003e-11 | 2.1929e-11 | 3.0561e-12 | 2.0321e-11 | 2.8956e-10 | 1.9954e-11 | 1.0761e-10 | 2.9952e-13
398 | 3.0879e-11 | 2.4865e-11 | 3.4719e-11 | 7.2865e-11 | 1.2126e-10 | 1.1948e-11 | 1.7885e-11 | 4.9757e-11 | 3.276e-12 | 1.2826e-11 | 5.6773e-12 | 1.8536e-11 | 8.902e-10 | 5.0849e-11 | 5.3359e-12 | 1.3907e-10 | 6.4484e-11 | 1.2024e-11 | 2.5836e-10 | 7.9011e-12 | 1.0683e-11 | 1.003e-11 | 2.1868e-11 | 3.0641e-12 | 2.0321e-11 | 2.8667e-10 | 1.9954e-11 | 1.0757e-10 | 2.9823e-13
399 | 3.08e-11 | 2.4865e-11 | 3.4651e-11 | 7.2865e-11 | 1.2094e-10 | 1.1893e-11 | 1.7897e-11 | 4.9757e-11 | 3.2789e-12 | 1.2861e-11 | 5.6846e-12 | 1.8603e-11 | 8.8688e-10 | 5.0849e-11 | 5.3476e-12 | 1.3873e-10 | 6.4275e-11 | 1.2006e-11 | 2.5876e-10 | 7.8656e-12 | 1.0707e-11 | 9.9922e-12 | 2.1899e-11 | 3.0595e-12 | 2.0321e-11 | 2.886e-10 | 1.9842e-11 | 1.0743e-10 | 2.9564e-13
400 | 3.078e-11 | 2.4865e-11 | 3.4787e-11 | 7.2849e-11 | 1.2126e-10 | 1.192e-11 | 1.7897e-11 | 4.9636e-11 | 3.2645e-12 | 1.2791e-11 | 5.6773e-12 | 1.8625e-11 | 8.8577e-10 | 5.1155e-11 | 5.334e-12 | 1.3873e-10 | 6.4358e-11 | 1.1988e-11 | 2.5849e-10 | 7.8568e-12 | 1.0673e-11 | 1.003e-11 | 2.1899e-11 | 3.0526e-12 | 2.0275e-11 | 2.8763e-10 | 1.9842e-11 | 1.0734e-10 | 2.9499e-13
401 | 3.072e-11 | 2.4865e-11 | 3.4719e-11 | 7.2546e-11 | 1.2126e-10 | 1.1911e-11 | 1.7885e-11 | 4.9575e-11 | 3.253e-12 | 1.272e-11 | 5.6409e-12 | 1.8603e-11 | 8.8355e-10 | 5.1257e-11 | 5.3398e-12 | 1.3873e-10 | 6.44e-11 | 1.1994e-11 | 2.573e-10 | 7.8213e-12 | 1.0688e-11 | 1.0016e-11 | 2.1884e-11 | 3.0722e-12 | 2.0321e-11 | 2.8282e-10 | 1.9729e-11 | 1.0704e-10 | 2.9176e-13
402 | 3.08e-11 | 2.4897e-11 | 3.4855e-11 | 7.2514e-11 | 1.2094e-10 | 1.1883e-11 | 1.7861e-11 | 4.9575e-11 | 3.2472e-12 | 1.2826e-11 | 5.6482e-12 | 1.8636e-11 | 8.8577e-10 | 5.1665e-11 | 5.3281e-12 | 1.3873e-10 | 6.4275e-11 | 1.1988e-11 | 2.5823e-10 | 7.8036e-12 | 1.0707e-11 | 1.003e-11 | 2.1868e-11 | 3.0503e-12 | 2.0298e-11 | 2.8379e-10 | 1.9804e-11 | 1.0699e-10 | 2.9111e-13
403 | 3.08e-11 | 2.4897e-11 | 3.4855e-11 | 7.2339e-11 | 1.2158e-10 | 1.1874e-11 | 1.7922e-11 | 4.9393e-11 | 3.2357e-12 | 1.2791e-11 | 5.6628e-12 | 1.8625e-11 | 8.8134e-10 | 5.1767e-11 | 5.3125e-12 | 1.3839e-10 | 6.4107e-11 | 1.1994e-11 | 2.5717e-10 | 7.7593e-12 | 1.0722e-11 | 1.0016e-11 | 2.1853e-11 | 3.0446e-12 | 2.0298e-11 | 2.8379e-10 | 1.9692e-11 | 1.066e-10 | 2.8787e-13
404 | 3.074e-11 | 2.4832e-11 | 3.4992e-11 | 7.2116e-11 | 1.2094e-10 | 1.1833e-11 | 1.7885e-11 | 4.9272e-11 | 3.2357e-12 | 1.2826e-11 | 5.6482e-12 | 1.8636e-11 | 8.8355e-10 | 5.2276e-11 | 5.3223e-12 | 1.3873e-10 | 6.4233e-11 | 1.1945e-11 | 2.5743e-10 | 7.7505e-12 | 1.0712e-11 | 9.9875e-12 | 2.1884e-11 | 3.0503e-12 | 2.0298e-11 | 2.8475e-10 | 1.9729e-11 | 1.0655e-10 | 2.8723e-13
405 | 3.076e-11 | 2.493e-11 | 3.4992e-11 | 7.2196e-11 | 1.2094e-10 | 1.1824e-11 | 1.7909e-11 | 4.9272e-11 | 3.2328e-12 | 1.2861e-11 | 5.619e-12 | 1.8648e-11 | 8.8466e-10 | 5.2378e-11 | 5.3301e-12 | 1.3873e-10 | 6.4358e-11 | 1.1963e-11 | 2.5704e-10 | 7.7151e-12 | 1.0658e-11 | 9.9875e-12 | 2.1868e-11 | 3.0469e-12 | 2.0298e-11 | 2.8282e-10 | 1.9617e-11 | 1.0653e-10 | 2.8529e-13
406 | 3.068e-11 | 2.493e-11 | 3.4992e-11 | 7.1957e-11 | 1.2062e-10 | 1.1856e-11 | 1.7934e-11 | 4.9211e-11 | 3.2184e-12 | 1.2897e-11 | 5.6117e-12 | 1.8614e-11 | 8.7802e-10 | 5.2887e-11 | 5.3223e-12 | 1.3941e-10 | 6.4275e-11 | 1.2006e-11 | 2.5704e-10 | 7.7062e-12 | 1.0712e-11 | 9.9875e-12 | 2.1914e-11 | 3.0411e-12 | 2.0275e-11 | 2.8475e-10 | 1.9617e-11 | 1.0612e-10 | 2.8399e-13
407 | 3.07e-11 | 2.4865e-11 | 3.4992e-11 | 7.1941e-11 | 1.1933e-10 | 1.1856e-11 | 1.7861e-11 | 4.9272e-11 | 3.2242e-12 | 1.2897e-11 | 5.5972e-12 | 1.867e-11 | 8.758e-10 | 5.2786e-11 | 5.3281e-12 | 1.3941e-10 | 6.4358e-11 | 1.1994e-11 | 2.5677e-10 | 7.6796e-12 | 1.0678e-11 | 9.9875e-12 | 2.1989e-11 | 3.0411e-12 | 2.0321e-11 | 2.8379e-10 | 1.9579e-11 | 1.0609e-10 | 2.8205e-13
408 | 3.082e-11 | 2.4865e-11 | 3.4992e-11 | 7.175e-11 | 1.1901e-10 | 1.1837e-11 | 1.7885e-11 | 4.909e-11 | 3.2213e-12 | 1.2861e-11 | 5.5972e-12 | 1.8636e-11 | 8.8134e-10 | 5.2786e-11 | 5.3223e-12 | 1.4009e-10 | 6.4358e-11 | 1.1933e-11 | 2.577e-10 | 7.6796e-12 | 1.0688e-11 | 9.9781e-12 | 2.2049e-11 | 3.0342e-12 | 2.0275e-11 | 2.8186e-10 | 1.9617e-11 | 1.0575e-10 | 2.8141e-13
409 | 3.072e-11 | 2.4865e-11 | 3.4855e-11 | 7.1606e-11 | 1.1901e-10 | 1.1828e-11 | 1.7922e-11 | 4.9211e-11 | 3.2184e-12 | 1.2932e-11 | 5.6045e-12 | 1.8681e-11 | 8.758e-10 | 5.3091e-11 | 5.3125e-12 | 1.3975e-10 | 6.4275e-11 | 1.1951e-11 | 2.5757e-10 | 7.653e-12 | 1.0707e-11 | 9.9969e-12 | 2.2049e-11 | 3.04e-12 | 2.0275e-11 | 2.8186e-10 | 1.9504e-11 | 1.0554e-10 | 2.8011e-13
410 | 3.074e-11 | 2.4832e-11 | 3.4787e-11 | 7.1606e-11 | 1.1869e-10 | 1.1791e-11 | 1.7897e-11 | 4.903e-11 | 3.2184e-12 | 1.2897e-11 | 5.6117e-12 | 1.8692e-11 | 8.7913e-10 | 5.3091e-11 | 5.3437e-12 | 1.3975e-10 | 6.4526e-11 | 1.1976e-11 | 2.5677e-10 | 7.6442e-12 | 1.0707e-11 | 9.9875e-12 | 2.2034e-11 | 3.0365e-12 | 2.0321e-11 | 2.7801e-10 | 1.9504e-11 | 1.0561e-10 | 2.7882e-13
411 | 3.082e-11 | 2.4897e-11 | 3.4787e-11 | 7.132e-11 | 1.1933e-10 | 1.1828e-11 | 1.7934e-11 | 4.8969e-11 | 3.2184e-12 | 1.2897e-11 | 5.6045e-12 | 1.8681e-11 | 8.7359e-10 | 5.3091e-11 | 5.3555e-12 | 1.4044e-10 | 6.4526e-11 | 1.1963e-11 | 2.5651e-10 | 7.6265e-12 | 1.0693e-11 | 9.9781e-12 | 2.2094e-11 | 3.0273e-12 | 2.0298e-11 | 2.7801e-10 | 1.9467e-11 | 1.0534e-10 | 2.7752e-13
412 | 3.0859e-11 | 2.4865e-11 | 3.4855e-11 | 7.1527e-11 | 1.1997e-10 | 1.1773e-11 | 1.7946e-11 | 4.8908e-11 | 3.2127e-12 | 1.2932e-11 | 5.5826e-12 | 1.8715e-11 | 8.758e-10 | 5.3091e-11 | 5.332e-12 | 1.4078e-10 | 6.4275e-11 | 1.1988e-11 | 2.5624e-10 | 7.6176e-12 | 1.0697e-11 | 9.9828e-12 | 2.2064e-11 | 3.0365e-12 | 2.0388e-11 | 2.7609e-10 | 1.9429e-11 | 1.0515e-10 | 2.7817e-13
413 | 3.082e-11 | 2.4897e-11 | 3.506e-11 | 7.1415e-11 | 1.1965e-10 | 1.1837e-11 | 1.7885e-11 | 4.8848e-11 | 3.2184e-12 | 1.2861e-11 | 5.5753e-12 | 1.8759e-11 | 8.7027e-10 | 5.2786e-11 | 5.3262e-12 | 1.4112e-10 | 6.44e-11 | 1.197e-11 | 2.5664e-10 | 7.6088e-12 | 1.0683e-11 | 9.9687e-12 | 2.2079e-11 | 3.0331e-12 | 2.0343e-11 | 2.7705e-10 | 1.9467e-11 | 1.0506e-10 | 2.7623e-13
414 | 3.0839e-11 | 2.4963e-11 | 3.5128e-11 | 7.1288e-11 | 1.1965e-10 | 1.1796e-11 | 1.7934e-11 | 4.8848e-11 | 3.2098e-12 | 1.3003e-11 | 5.5753e-12 | 1.8748e-11 | 8.7138e-10 | 5.248e-11 | 5.332e-12 | 1.4146e-10 | 6.44e-11 | 1.1957e-11 | 2.5598e-10 | 7.591e-12 | 1.0702e-11 | 9.9875e-12 | 2.2019e-11 | 3.0307e-12 | 2.0366e-11 | 2.7417e-10 | 1.9429e-11 | 1.0501e-10 | 2.7429e-13
415 | 3.076e-11 | 2.4963e-11 | 3.5128e-11 | 7.1129e-11 | 1.1965e-10 | 1.1791e-11 | 1.7946e-11 | 4.8908e-11 | 3.2098e-12 | 1.3074e-11 | 5.5899e-12 | 1.8771e-11 | 8.6916e-10 | 5.2684e-11 | 5.3594e-12 | 1.4146e-10 | 6.4233e-11 | 1.197e-11 | 2.5558e-10 | 7.5822e-12 | 1.0683e-11 | 9.9969e-12 | 2.2064e-11 | 3.0261e-12 | 2.0366e-11 | 2.732e-10 | 1.9504e-11 | 1.0527e-10 | 2.7364e-13
416 | 3.0899e-11 | 2.4963e-11 | 3.5264e-11 | 7.116e-11 | 1.1965e-10 | 1.1787e-11 | 1.7971e-11 | 4.8727e-11 | 3.2127e-12 | 1.3003e-11 | 5.5826e-12 | 1.8826e-11 | 8.6252e-10 | 5.2582e-11 | 5.3515e-12 | 1.418e-10 | 6.4358e-11 | 1.1963e-11 | 2.5518e-10 | 7.5733e-12 | 1.0707e-11 | 9.9687e-12 | 2.2004e-11 | 3.025e-12 | 2.0433e-11 | 2.7224e-10 | 1.9504e-11 | 1.0517e-10 | 2.717e-13
417 | 3.0959e-11 | 2.5061e-11 | 3.506e-11 | 7.1065e-11 | 1.1997e-10 | 1.1828e-11 | 1.7983e-11 | 4.8727e-11 | 3.2069e-12 | 1.2897e-11 | 5.5753e-12 | 1.8826e-11 | 8.592e-10 | 5.2378e-11 | 5.3633e-12 | 1.418e-10 | 6.4317e-11 | 1.197e-11 | 2.5452e-10 | 7.5556e-12 | 1.0688e-11 | 9.9781e-12 | 2.2019e-11 | 3.0319e-12 | 2.0433e-11 | 2.7032e-10 | 1.9467e-11 | 1.049e-10 | 2.7106e-13
418 | 3.0899e-11 | 2.4996e-11 | 3.506e-11 | 7.0842e-11 | 1.1997e-10 | 1.1819e-11 | 1.7995e-11 | 4.8545e-11 | 3.2069e-12 | 1.2932e-11 | 5.568e-12 | 1.8838e-11 | 8.5587e-10 | 5.2072e-11 | 5.3711e-12 | 1.4249e-10 | 6.4358e-11 | 1.1976e-11 | 2.5412e-10 | 7.5556e-12 | 1.0693e-11 | 9.9734e-12 | 2.2019e-11 | 3.0307e-12 | 2.0411e-11 | 2.7128e-10 | 1.9504e-11 | 1.0485e-10 | 2.7106e-13
419 | 3.0959e-11 | 2.5061e-11 | 3.5264e-11 | 7.0587e-11 | 1.203e-10 | 1.1782e-11 | 1.8007e-11 | 4.8545e-11 | 3.204e-12 | 1.2932e-11 | 5.5461e-12 | 1.886e-11 | 8.6141e-10 | 5.197e-11 | 5.3769e-12 | 1.4283e-10 | 6.4275e-11 | 1.1963e-11 | 2.5346e-10 | 7.5468e-12 | 1.0732e-11 | 9.9687e-12 | 2.2019e-11 | 3.0284e-12 | 2.0433e-11 | 2.6936e-10 | 1.9429e-11 | 1.0462e-10 | 2.6976e-13
420 | 3.0939e-11 | 2.5127e-11 | 3.5196e-11 | 7.0348e-11 | 1.203e-10 | 1.1768e-11 | 1.8007e-11 | 4.8424e-11 | 3.204e-12 | 1.2861e-11 | 5.5316e-12 | 1.8838e-11 | 8.5698e-10 | 5.1868e-11 | 5.3652e-12 | 1.4283e-10 | 6.4191e-11 | 1.197e-11 | 2.5307e-10 | 7.529e-12 | 1.0693e-11 | 9.9781e-12 | 2.2004e-11 | 3.0307e-12 | 2.0456e-11 | 2.7032e-10 | 1.9504e-11 | 1.0421e-10 | 2.6847e-13
421 | 3.0939e-11 | 2.5061e-11 | 3.5196e-11 | 7.0428e-11 | 1.2062e-10 | 1.1782e-11 | 1.802e-11 | 4.8302e-11 | 3.2012e-12 | 1.2932e-11 | 5.5389e-12 | 1.8905e-11 | 8.4923e-10 | 5.2072e-11 | 5.3847e-12 | 1.4249e-10 | 6.4149e-11 | 1.1939e-11 | 2.528e-10 | 7.529e-12 | 1.0697e-11 | 9.9828e-12 | 2.2049e-11 | 3.0238e-12 | 2.0456e-11 | 2.7032e-10 | 1.9467e-11 | 1.0439e-10 | 2.6717e-13
422 | 3.0899e-11 | 2.4996e-11 | 3.5128e-11 | 7.0332e-11 | 1.203e-10 | 1.1773e-11 | 1.8032e-11 | 4.8181e-11 | 3.1983e-12 | 1.2897e-11 | 5.5389e-12 | 1.8894e-11 | 8.4702e-10 | 5.2072e-11 | 5.3535e-12 | 1.4351e-10 | 6.394e-11 | 1.1945e-11 | 2.5227e-10 | 7.5025e-12 | 1.0678e-11 | 9.9734e-12 | 2.2019e-11 | 3.0354e-12 | 2.0456e-11 | 2.7128e-10 | 1.9467e-11 | 1.0412e-10 | 2.6523e-13
423 | 3.0939e-11 | 2.4996e-11 | 3.5332e-11 | 7.0125e-11 | 1.203e-10 | 1.1773e-11 | 1.8032e-11 | 4.8121e-11 | 3.1897e-12 | 1.2897e-11 | 5.5389e-12 | 1.8949e-11 | 8.4702e-10 | 5.1767e-11 | 5.375e-12 | 1.4419e-10 | 6.3772e-11 | 1.1963e-11 | 2.528e-10 | 7.4847e-12 | 1.0678e-11 | 9.9499e-12 | 2.2004e-11 | 3.0227e-12 | 2.0456e-11 | 2.7417e-10 | 1.9354e-11 | 1.0403e-10 | 2.6459e-13
424 | 3.0899e-11 | 2.5028e-11 | 3.5196e-11 | 6.9982e-11 | 1.1965e-10 | 1.1768e-11 | 1.8032e-11 | 4.7939e-11 | 3.1868e-12 | 1.2897e-11 | 5.5316e-12 | 1.8927e-11 | 8.4702e-10 | 5.1767e-11 | 5.3613e-12 | 1.4419e-10 | 6.3814e-11 | 1.1945e-11 | 2.5134e-10 | 7.4405e-12 | 1.0658e-11 | 9.9781e-12 | 2.2034e-11 | 3.0181e-12 | 2.0501e-11 | 2.7801e-10 | 1.9354e-11 | 1.0389e-10 | 2.6265e-13
425 | 3.0919e-11 | 2.5159e-11 | 3.5128e-11 | 6.9934e-11 | 1.1997e-10 | 1.1745e-11 | 1.8056e-11 | 4.7878e-11 | 3.1839e-12 | 1.2826e-11 | 5.5389e-12 | 1.8961e-11 | 8.4591e-10 | 5.1868e-11 | 5.3652e-12 | 1.4488e-10 | 6.3982e-11 | 1.1957e-11 | 2.5214e-10 | 7.4582e-12 | 1.0648e-11 | 9.9687e-12 | 2.2034e-11 | 3.0204e-12 | 2.0456e-11 | 2.7417e-10 | 1.9317e-11 | 1.0375e-10 | 2.607e-13
426 | 3.0939e-11 | 2.5127e-11 | 3.5196e-11 | 6.987e-11 | 1.2062e-10 | 1.1791e-11 | 1.8069e-11 | 4.7818e-11 | 3.1724e-12 | 1.2826e-11 | 5.5243e-12 | 1.9005e-11 | 8.437e-10 | 5.1868e-11 | 5.3652e-12 | 1.4454e-10 | 6.3814e-11 | 1.1927e-11 | 2.5187e-10 | 7.4405e-12 | 1.0648e-11 | 9.9499e-12 | 2.1974e-11 | 3.0135e-12 | 2.0456e-11 | 2.7128e-10 | 1.9317e-11 | 1.0366e-10 | 2.607e-13
427 | 3.0939e-11 | 2.5127e-11 | 3.5196e-11 | 6.9775e-11 | 1.1997e-10 | 1.1718e-11 | 1.8118e-11 | 4.7757e-11 | 3.1724e-12 | 1.2932e-11 | 5.517e-12 | 1.8994e-11 | 8.4812e-10 | 5.2072e-11 | 5.3847e-12 | 1.4556e-10 | 6.3814e-11 | 1.1921e-11 | 2.5174e-10 | 7.4493e-12 | 1.0658e-11 | 9.9828e-12 | 2.2019e-11 | 3.0192e-12 | 2.0456e-11 | 2.7032e-10 | 1.9317e-11 | 1.0373e-10 | 2.5941e-13
428 | 3.1019e-11 | 2.5159e-11 | 3.5332e-11 | 6.9552e-11 | 1.203e-10 | 1.1755e-11 | 1.8093e-11 | 4.7818e-11 | 3.1609e-12 | 1.2861e-11 | 5.5389e-12 | 1.9017e-11 | 8.4812e-10 | 5.1767e-11 | 5.3906e-12 | 1.4522e-10 | 6.394e-11 | 1.1939e-11 | 2.5254e-10 | 7.4493e-12 | 1.0638e-11 | 9.9499e-12 | 2.2049e-11 | 3.0215e-12 | 2.0456e-11 | 2.7032e-10 | 1.9317e-11 | 1.0361e-10 | 2.5812e-13
429 | 3.0959e-11 | 2.5159e-11 | 3.54e-11 | 6.9361e-11 | 1.2062e-10 | 1.1745e-11 | 1.813e-11 | 4.7636e-11 | 3.158e-12 | 1.2932e-11 | 5.5243e-12 | 1.905e-11 | 8.4591e-10 | 5.1868e-11 | 5.3789e-12 | 1.4556e-10 | 6.3982e-11 | 1.1915e-11 | 2.5187e-10 | 7.4227e-12 | 1.0643e-11 | 9.9546e-12 | 2.2109e-11 | 3.0158e-12 | 2.0411e-11 | 2.7224e-10 | 1.9354e-11 | 1.0368e-10 | 2.5682e-13
430 | 3.0999e-11 | 2.5192e-11 | 3.5264e-11 | 6.9313e-11 | 1.2126e-10 | 1.1727e-11 | 1.8167e-11 | 4.7636e-11 | 3.1609e-12 | 1.2861e-11 | 5.5389e-12 | 1.905e-11 | 8.4259e-10 | 5.1767e-11 | 5.3789e-12 | 1.4522e-10 | 6.3982e-11 | 1.1927e-11 | 2.5227e-10 | 7.4139e-12 | 1.0643e-11 | 9.9546e-12 | 2.2079e-11 | 3.0112e-12 | 2.0456e-11 | 2.7032e-10 | 1.9354e-11 | 1.0347e-10 | 2.5618e-13
431 | 3.0999e-11 | 2.5127e-11 | 3.5536e-11 | 6.9329e-11 | 1.2158e-10 | 1.1764e-11 | 1.8167e-11 | 4.7515e-11 | 3.1609e-12 | 1.2861e-11 | 5.5461e-12 | 1.9106e-11 | 8.4259e-10 | 5.1868e-11 | 5.4023e-12 | 1.4522e-10 | 6.4191e-11 | 1.1921e-11 | 2.5201e-10 | 7.4227e-12 | 1.0658e-11 | 9.9828e-12 | 2.2079e-11 | 3.0169e-12 | 2.0501e-11 | 2.6743e-10 | 1.9504e-11 | 1.0336e-10 | 2.5359e-13
432 | 3.1079e-11 | 2.5225e-11 | 3.5672e-11 | 6.9138e-11 | 1.2158e-10 | 1.1755e-11 | 1.8179e-11 | 4.7575e-11 | 3.1609e-12 | 1.2755e-11 | 5.5534e-12 | 1.905e-11 | 8.4148e-10 | 5.197e-11 | 5.4101e-12 | 1.4556e-10 | 6.4317e-11 | 1.1933e-11 | 2.5134e-10 | 7.4316e-12 | 1.0653e-11 | 9.964e-12 | 2.2169e-11 | 3.0158e-12 | 2.0524e-11 | 2.6647e-10 | 1.9542e-11 | 1.035e-10 | 2.5488e-13
433 | 3.0999e-11 | 2.5225e-11 | 3.5672e-11 | 6.909e-11 | 1.219e-10 | 1.1736e-11 | 1.824e-11 | 4.7575e-11 | 3.1637e-12 | 1.2684e-11 | 5.5753e-12 | 1.9117e-11 | 8.437e-10 | 5.2174e-11 | 5.416e-12 | 1.4522e-10 | 6.4317e-11 | 1.1939e-11 | 2.5121e-10 | 7.4493e-12 | 1.0683e-11 | 9.9734e-12 | 2.2109e-11 | 3.0227e-12 | 2.0546e-11 | 2.6647e-10 | 1.9542e-11 | 1.035e-10 | 2.5359e-13
434 | 3.1059e-11 | 2.5258e-11 | 3.5672e-11 | 6.901e-11 | 1.2126e-10 | 1.1741e-11 | 1.8265e-11 | 4.7515e-11 | 3.1637e-12 | 1.2684e-11 | 5.6117e-12 | 1.9184e-11 | 8.448e-10 | 5.197e-11 | 5.4277e-12 | 1.4522e-10 | 6.4317e-11 | 1.1988e-11 | 2.5068e-10 | 7.4582e-12 | 1.0683e-11 | 9.9781e-12 | 2.2154e-11 | 3.0227e-12 | 2.0524e-11 | 2.6358e-10 | 1.9579e-11 | 1.0318e-10 | 2.5294e-13
435 | 3.1118e-11 | 2.5258e-11 | 3.5468e-11 | 6.8771e-11 | 1.2126e-10 | 1.1764e-11 | 1.8326e-11 | 4.7515e-11 | 3.1666e-12 | 1.2684e-11 | 5.6263e-12 | 1.9151e-11 | 8.5255e-10 | 5.2072e-11 | 5.4433e-12 | 1.4488e-10 | 6.4317e-11 | 1.1976e-11 | 2.5042e-10 | 7.467e-12 | 1.0688e-11 | 9.9781e-12 | 2.2154e-11 | 3.0192e-12 | 2.0546e-11 | 2.6358e-10 | 1.9617e-11 | 1.0311e-10 | 2.5294e-13
436 | 3.1158e-11 | 2.5356e-11 | 3.54e-11 | 6.8628e-11 | 1.2126e-10 | 1.1791e-11 | 1.8326e-11 | 4.7454e-11 | 3.1666e-12 | 1.2791e-11 | 5.6773e-12 | 1.9195e-11 | 8.5034e-10 | 5.1868e-11 | 5.455e-12 | 1.4556e-10 | 6.4484e-11 | 1.1982e-11 | 2.4962e-10 | 7.4759e-12 | 1.0697e-11 | 9.9734e-12 | 2.2169e-11 | 3.0261e-12 | 2.0614e-11 | 2.6551e-10 | 1.9617e-11 | 1.0297e-10 | 2.51e-13
437 | 3.1118e-11 | 2.5421e-11 | 3.5536e-11 | 6.8453e-11 | 1.203e-10 | 1.1773e-11 | 1.8351e-11 | 4.7454e-11 | 3.1724e-12 | 1.2826e-11 | 5.6846e-12 | 1.9195e-11 | 8.5145e-10 | 5.1868e-11 | 5.4589e-12 | 1.459e-10 | 6.4526e-11 | 1.1994e-11 | 2.4923e-10 | 7.4936e-12 | 1.0722e-11 | 9.9828e-12 | 2.2229e-11 | 3.0238e-12 | 2.0682e-11 | 2.6166e-10 | 1.9467e-11 | 1.0272e-10 | 2.5035e-13
438 | 3.1118e-11 | 2.5421e-11 | 3.54e-11 | 6.8246e-11 | 1.203e-10 | 1.1801e-11 | 1.8351e-11 | 4.7393e-11 | 3.181e-12 | 1.2791e-11 | 5.7138e-12 | 1.9229e-11 | 8.5255e-10 | 5.1665e-11 | 5.4706e-12 | 1.4488e-10 | 6.4568e-11 | 1.2036e-11 | 2.4896e-10 | 7.5113e-12 | 1.0717e-11 | 9.9828e-12 | 2.2199e-11 | 3.0377e-12 | 2.0727e-11 | 2.6262e-10 | 1.9504e-11 | 1.0262e-10 | 2.4906e-13
439 | 3.1158e-11 | 2.5421e-11 | 3.54e-11 | 6.815e-11 | 1.2062e-10 | 1.1773e-11 | 1.8375e-11 | 4.7393e-11 | 3.1839e-12 | 1.2791e-11 | 5.7356e-12 | 1.9251e-11 | 8.4259e-10 | 5.1767e-11 | 5.4628e-12 | 1.4488e-10 | 6.4568e-11 | 1.2024e-11 | 2.4936e-10 | 7.5202e-12 | 1.0717e-11 | 1.0016e-11 | 2.2169e-11 | 3.0342e-12 | 2.075e-11 | 2.6455e-10 | 1.9467e-11 | 1.0235e-10 | 2.4841e-13
440 | 3.1118e-11 | 2.5389e-11 | 3.5332e-11 | 6.8023e-11 | 1.203e-10 | 1.1782e-11 | 1.8363e-11 | 4.7454e-11 | 3.1781e-12 | 1.272e-11 | 5.7356e-12 | 1.9251e-11 | 8.437e-10 | 5.1868e-11 | 5.4979e-12 | 1.4522e-10 | 6.4442e-11 | 1.2036e-11 | 2.4962e-10 | 7.5468e-12 | 1.0707e-11 | 1.0011e-11 | 2.2199e-11 | 3.0354e-12 | 2.075e-11 | 2.6455e-10 | 1.9467e-11 | 1.0223e-10 | 2.4841e-13
441 | 3.1138e-11 | 2.5487e-11 | 3.5468e-11 | 6.7816e-11 | 1.1997e-10 | 1.1791e-11 | 1.8363e-11 | 4.7272e-11 | 3.181e-12 | 1.272e-11 | 5.7721e-12 | 1.9296e-11 | 8.3705e-10 | 5.197e-11 | 5.4823e-12 | 1.4488e-10 | 6.4526e-11 | 1.2036e-11 | 2.4883e-10 | 7.5468e-12 | 1.0707e-11 | 1.0025e-11 | 2.2259e-11 | 3.0273e-12 | 2.0772e-11 | 2.6262e-10 | 1.9392e-11 | 1.02e-10 | 2.4583e-13
442 | 3.1138e-11 | 2.5487e-11 | 3.5332e-11 | 6.7561e-11 | 1.1965e-10 | 1.1801e-11 | 1.8424e-11 | 4.7333e-11 | 3.181e-12 | 1.2755e-11 | 5.7794e-12 | 1.9296e-11 | 8.3927e-10 | 5.1767e-11 | 5.4804e-12 | 1.4454e-10 | 6.4568e-11 | 1.203e-11 | 2.4817e-10 | 7.5733e-12 | 1.0707e-11 | 1.0025e-11 | 2.2259e-11 | 3.0296e-12 | 2.084e-11 | 2.6647e-10 | 1.9467e-11 | 1.0164e-10 | 2.4453e-13
443 | 3.1138e-11 | 2.5454e-11 | 3.5128e-11 | 6.7402e-11 | 1.1933e-10 | 1.1819e-11 | 1.8412e-11 | 4.7393e-11 | 3.1753e-12 | 1.2755e-11 | 5.7867e-12 | 1.9296e-11 | 8.4037e-10 | 5.1767e-11 | 5.4999e-12 | 1.4419e-10 | 6.4484e-11 | 1.203e-11 | 2.4817e-10 | 7.591e-12 | 1.0727e-11 | 1.0044e-11 | 2.2259e-11 | 3.0331e-12 | 2.0885e-11 | 2.6358e-10 | 1.9467e-11 | 1.0154e-10 | 2.4259e-13
444 | 3.1118e-11 | 2.552e-11 | 3.5128e-11 | 6.7227e-11 | 1.1901e-10 | 1.1819e-11 | 1.8461e-11 | 4.7393e-11 | 3.1781e-12 | 1.272e-11 | 5.7721e-12 | 1.9341e-11 | 8.4037e-10 | 5.1767e-11 | 5.4862e-12 | 1.4385e-10 | 6.461e-11 | 1.203e-11 | 2.4724e-10 | 7.5822e-12 | 1.0707e-11 | 1.0035e-11 | 2.2229e-11 | 3.0307e-12 | 2.0862e-11 | 2.6551e-10 | 1.9429e-11 | 1.0157e-10 | 2.4259e-13
445 | 3.1198e-11 | 2.5487e-11 | 3.5196e-11 | 6.7051e-11 | 1.1901e-10 | 1.1842e-11 | 1.8449e-11 | 4.7272e-11 | 3.1695e-12 | 1.272e-11 | 5.7721e-12 | 1.9363e-11 | 8.3484e-10 | 5.1767e-11 | 5.4979e-12 | 1.4317e-10 | 6.4442e-11 | 1.2006e-11 | 2.4737e-10 | 7.591e-12 | 1.0697e-11 | 1.0063e-11 | 2.2274e-11 | 3.0296e-12 | 2.0908e-11 | 2.6358e-10 | 1.9429e-11 | 1.0145e-10 | 2.4194e-13
446 | 3.1218e-11 | 2.5552e-11 | 3.5264e-11 | 6.6749e-11 | 1.1869e-10 | 1.1842e-11 | 1.8485e-11 | 4.7151e-11 | 3.1637e-12 | 1.2755e-11 | 5.7794e-12 | 1.9419e-11 | 8.3594e-10 | 5.1767e-11 | 5.5077e-12 | 1.4249e-10 | 6.4358e-11 | 1.2024e-11 | 2.4618e-10 | 7.591e-12 | 1.0673e-11 | 1.0044e-11 | 2.2304e-11 | 3.0261e-12 | 2.093e-11 | 2.6551e-10 | 1.9467e-11 | 1.0115e-10 | 2.413e-13
447 | 3.1178e-11 | 2.5552e-11 | 3.5196e-11 | 6.6653e-11 | 1.1772e-10 | 1.1847e-11 | 1.8522e-11 | 4.7151e-11 | 3.158e-12 | 1.2755e-11 | 5.7721e-12 | 1.9441e-11 | 8.3594e-10 | 5.1868e-11 | 5.5057e-12 | 1.4214e-10 | 6.4442e-11 | 1.2012e-11 | 2.4645e-10 | 7.591e-12 | 1.0663e-11 | 1.0063e-11 | 2.2364e-11 | 3.0261e-12 | 2.0975e-11 | 2.6551e-10 | 1.9392e-11 | 1.0095e-10 | 2.4065e-13
448 | 3.1258e-11 | 2.5552e-11 | 3.5264e-11 | 6.6605e-11 | 1.1837e-10 | 1.1824e-11 | 1.8498e-11 | 4.709e-11 | 3.1494e-12 | 1.2791e-11 | 5.7794e-12 | 1.9419e-11 | 8.3152e-10 | 5.1767e-11 | 5.494e-12 | 1.4146e-10 | 6.4358e-11 | 1.1994e-11 | 2.4592e-10 | 7.5822e-12 | 1.0673e-11 | 1.0049e-11 | 2.2379e-11 | 3.0181e-12 | 2.0953e-11 | 2.6647e-10 | 1.9392e-11 | 1.0081e-10 | 2.4065e-13
449 | 3.1258e-11 | 2.5585e-11 | 3.5264e-11 | 6.643e-11 | 1.1708e-10 | 1.1847e-11 | 1.8571e-11 | 4.703e-11 | 3.1494e-12 | 1.2826e-11 | 5.7429e-12 | 1.9441e-11 | 8.3152e-10 | 5.1868e-11 | 5.494e-12 | 1.4146e-10 | 6.44e-11 | 1.1994e-11 | 2.4565e-10 | 7.5645e-12 | 1.0643e-11 | 1.0053e-11 | 2.2364e-11 | 3.0181e-12 | 2.0975e-11 | 2.6358e-10 | 1.9354e-11 | 1.0076e-10 | 2.3871e-13
450 | 3.1238e-11 | 2.5585e-11 | 3.5128e-11 | 6.6191e-11 | 1.1644e-10 | 1.1847e-11 | 1.8571e-11 | 4.6969e-11 | 3.135e-12 | 1.2897e-11 | 5.7429e-12 | 1.9464e-11 | 8.2819e-10 | 5.197e-11 | 5.4745e-12 | 1.4078e-10 | 6.4317e-11 | 1.2012e-11 | 2.4592e-10 | 7.591e-12 | 1.0658e-11 | 1.0067e-11 | 2.2334e-11 | 3.0238e-12 | 2.0998e-11 | 2.6166e-10 | 1.9317e-11 | 1.0049e-10 | 2.3806e-13
451 | 3.1278e-11 | 2.5618e-11 | 3.4992e-11 | 6.6191e-11 | 1.1579e-10 | 1.1837e-11 | 1.8595e-11 | 4.703e-11 | 3.1292e-12 | 1.2968e-11 | 5.7502e-12 | 1.9486e-11 | 8.2598e-10 | 5.197e-11 | 5.5038e-12 | 1.4044e-10 | 6.44e-11 | 1.2e-11 | 2.4605e-10 | 7.5645e-12 | 1.0653e-11 | 1.0067e-11 | 2.2424e-11 | 3.0077e-12 | 2.1021e-11 | 2.607e-10 | 1.9354e-11 | 1.0049e-10 | 2.3742e-13
452 | 3.1318e-11 | 2.5552e-11 | 3.4992e-11 | 6.5937e-11 | 1.1547e-10 | 1.1865e-11 | 1.862e-11 | 4.6908e-11 | 3.1206e-12 | 1.3003e-11 | 5.7356e-12 | 1.9497e-11 | 8.2487e-10 | 5.2072e-11 | 5.5018e-12 | 1.4078e-10 | 6.4317e-11 | 1.2006e-11 | 2.4539e-10 | 7.5468e-12 | 1.0613e-11 | 1.0034e-11 | 2.2424e-11 | 3.0008e-12 | 2.1021e-11 | 2.5974e-10 | 1.9392e-11 | 1.0053e-10 | 2.3742e-13
453 | 3.1278e-11 | 2.5684e-11 | 3.506e-11 | 6.6e-11 | 1.1644e-10 | 1.1874e-11 | 1.862e-11 | 4.6969e-11 | 3.109e-12 | 1.2968e-11 | 5.7211e-12 | 1.952e-11 | 8.2598e-10 | 5.2276e-11 | 5.4979e-12 | 1.4009e-10 | 6.4442e-11 | 1.2006e-11 | 2.4579e-10 | 7.5468e-12 | 1.0603e-11 | 1.0067e-11 | 2.2424e-11 | 3.0008e-12 | 2.0975e-11 | 2.5877e-10 | 1.9354e-11 | 1.0028e-10 | 2.3548e-13
454 | 3.1318e-11 | 2.5684e-11 | 3.5128e-11 | 6.5825e-11 | 1.1579e-10 | 1.1828e-11 | 1.8608e-11 | 4.709e-11 | 3.1004e-12 | 1.3003e-11 | 5.7283e-12 | 1.9553e-11 | 8.2487e-10 | 5.248e-11 | 5.4862e-12 | 1.4009e-10 | 6.4442e-11 | 1.2024e-11 | 2.4499e-10 | 7.529e-12 | 1.0603e-11 | 1.0072e-11 | 2.2454e-11 | 3.0031e-12 | 2.1066e-11 | 2.5877e-10 | 1.9429e-11 | 1.0016e-10 | 2.3418e-13
455 | 3.1338e-11 | 2.5684e-11 | 3.5196e-11 | 6.5825e-11 | 1.1483e-10 | 1.1837e-11 | 1.8632e-11 | 4.6848e-11 | 3.0947e-12 | 1.3074e-11 | 5.7356e-12 | 1.9598e-11 | 8.2266e-10 | 5.2378e-11 | 5.4823e-12 | 1.3907e-10 | 6.4442e-11 | 1.2036e-11 | 2.4459e-10 | 7.5379e-12 | 1.0573e-11 | 1.0063e-11 | 2.2484e-11 | 2.9997e-12 | 2.1021e-11 | 2.5396e-10 | 1.9392e-11 | 1.0016e-10 | 2.3418e-13
456 | 3.1397e-11 | 2.5684e-11 | 3.5196e-11 | 6.5666e-11 | 1.1515e-10 | 1.1842e-11 | 1.8681e-11 | 4.6787e-11 | 3.0889e-12 | 1.3109e-11 | 5.7356e-12 | 1.9553e-11 | 8.2487e-10 | 5.2276e-11 | 5.5018e-12 | 1.4009e-10 | 6.4442e-11 | 1.2006e-11 | 2.4473e-10 | 7.5379e-12 | 1.0588e-11 | 1.0058e-11 | 2.2484e-11 | 3.0031e-12 | 2.1088e-11 | 2.53e-10 | 1.9467e-11 | 1.0007e-10 | 2.3224e-13
457 | 3.1397e-11 | 2.5651e-11 | 3.5196e-11 | 6.557e-11 | 1.1451e-10 | 1.1824e-11 | 1.8718e-11 | 4.6787e-11 | 3.0774e-12 | 1.3039e-11 | 5.7648e-12 | 1.9609e-11 | 8.2819e-10 | 5.2378e-11 | 5.4979e-12 | 1.4044e-10 | 6.4358e-11 | 1.2054e-11 | 2.442e-10 | 7.529e-12 | 1.0558e-11 | 1.0063e-11 | 2.2484e-11 | 3.0008e-12 | 2.1156e-11 | 2.5396e-10 | 1.9392e-11 | 9.9935e-11 | 2.3159e-13
458 | 3.1457e-11 | 2.5684e-11 | 3.5264e-11 | 6.5491e-11 | 1.1354e-10 | 1.1819e-11 | 1.8706e-11 | 4.6848e-11 | 3.0716e-12 | 1.3074e-11 | 5.7794e-12 | 1.9631e-11 | 8.2598e-10 | 5.2276e-11 | 5.5038e-12 | 1.4009e-10 | 6.4191e-11 | 1.2024e-11 | 2.4367e-10 | 7.5202e-12 | 1.0548e-11 | 1.0049e-11 | 2.2499e-11 | 2.9927e-12 | 2.1201e-11 | 2.53e-10 | 1.9392e-11 | 9.9889e-11 | 2.3224e-13
459 | 3.1377e-11 | 2.5684e-11 | 3.5264e-11 | 6.5379e-11 | 1.1354e-10 | 1.1828e-11 | 1.8693e-11 | 4.6969e-11 | 3.0601e-12 | 1.3003e-11 | 5.7721e-12 | 1.9643e-11 | 8.2598e-10 | 5.2276e-11 | 5.4979e-12 | 1.3941e-10 | 6.44e-11 | 1.2042e-11 | 2.4354e-10 | 7.5113e-12 | 1.0543e-11 | 1.0053e-11 | 2.2544e-11 | 2.9858e-12 | 2.1111e-11 | 2.53e-10 | 1.9467e-11 | 9.9797e-11 | 2.3289e-13
460 | 3.1437e-11 | 2.5684e-11 | 3.5264e-11 | 6.5188e-11 | 1.1258e-10 | 1.1856e-11 | 1.873e-11 | 4.6848e-11 | 3.0572e-12 | 1.3003e-11 | 5.7939e-12 | 1.9654e-11 | 8.2487e-10 | 5.2378e-11 | 5.4686e-12 | 1.3907e-10 | 6.4275e-11 | 1.2048e-11 | 2.434e-10 | 7.5025e-12 | 1.0528e-11 | 1.0011e-11 | 2.2529e-11 | 2.9778e-12 | 2.1156e-11 | 2.5204e-10 | 1.9467e-11 | 9.9659e-11 | 2.3224e-13
461 | 3.1457e-11 | 2.5716e-11 | 3.5332e-11 | 6.5076e-11 | 1.1322e-10 | 1.181e-11 | 1.8779e-11 | 4.6727e-11 | 3.0428e-12 | 1.3003e-11 | 5.8231e-12 | 1.9643e-11 | 8.2377e-10 | 5.248e-11 | 5.4706e-12 | 1.3907e-10 | 6.4275e-11 | 1.2036e-11 | 2.4367e-10 | 7.5025e-12 | 1.0538e-11 | 1.0025e-11 | 2.2484e-11 | 2.9835e-12 | 2.1133e-11 | 2.5204e-10 | 1.9467e-11 | 9.936e-11 | 2.3095e-13
462 | 3.1497e-11 | 2.5684e-11 | 3.5196e-11 | 6.4933e-11 | 1.1193e-10 | 1.181e-11 | 1.8791e-11 | 4.6727e-11 | 3.0284e-12 | 1.3003e-11 | 5.8158e-12 | 1.9665e-11 | 8.1934e-10 | 5.248e-11 | 5.4921e-12 | 1.3907e-10 | 6.4191e-11 | 1.2036e-11 | 2.4314e-10 | 7.4936e-12 | 1.0503e-11 | 1.0016e-11 | 2.2604e-11 | 2.9743e-12 | 2.1111e-11 | 2.5493e-10 | 1.9467e-11 | 9.9222e-11 | 2.2836e-13
463 | 3.1537e-11 | 2.5716e-11 | 3.5264e-11 | 6.4838e-11 | 1.1129e-10 | 1.1819e-11 | 1.8804e-11 | 4.6605e-11 | 3.0227e-12 | 1.2897e-11 | 5.8304e-12 | 1.9687e-11 | 8.2266e-10 | 5.2582e-11 | 5.4726e-12 | 1.3873e-10 | 6.4149e-11 | 1.206e-11 | 2.4248e-10 | 7.4936e-12 | 1.0528e-11 | 1.002e-11 | 2.2529e-11 | 2.9697e-12 | 2.1111e-11 | 2.5396e-10 | 1.9467e-11 | 9.9084e-11 | 2.2771e-13
464 | 3.1577e-11 | 2.588e-11 | 3.5332e-11 | 6.4726e-11 | 1.1097e-10 | 1.181e-11 | 1.8841e-11 | 4.6727e-11 | 3.0169e-12 | 1.2826e-11 | 5.8231e-12 | 1.9654e-11 | 8.138e-10 | 5.248e-11 | 5.4647e-12 | 1.3839e-10 | 6.4191e-11 | 1.2048e-11 | 2.4287e-10 | 7.4847e-12 | 1.0498e-11 | 1.0006e-11 | 2.2604e-11 | 2.9674e-12 | 2.1088e-11 | 2.5781e-10 | 1.9467e-11 | 9.8992e-11 | 2.2901e-13
465 | 3.1616e-11 | 2.5782e-11 | 3.5332e-11 | 6.4503e-11 | 1.1033e-10 | 1.1847e-11 | 1.8816e-11 | 4.6727e-11 | 3.0083e-12 | 1.2791e-11 | 5.8304e-12 | 1.9687e-11 | 8.138e-10 | 5.2582e-11 | 5.4999e-12 | 1.3804e-10 | 6.4065e-11 | 1.2036e-11 | 2.4195e-10 | 7.4936e-12 | 1.0498e-11 | 1.0011e-11 | 2.2619e-11 | 2.964e-12 | 2.1133e-11 | 2.53e-10 | 1.9279e-11 | 9.867e-11 | 2.2642e-13
466 | 3.1636e-11 | 2.5913e-11 | 3.5264e-11 | 6.4344e-11 | 1.1065e-10 | 1.1833e-11 | 1.8865e-11 | 4.6666e-11 | 2.9968e-12 | 1.2791e-11 | 5.8522e-12 | 1.9721e-11 | 8.1159e-10 | 5.2378e-11 | 5.5038e-12 | 1.3839e-10 | 6.4065e-11 | 1.2018e-11 | 2.4168e-10 | 7.5113e-12 | 1.0498e-11 | 9.9734e-12 | 2.2589e-11 | 2.9605e-12 | 2.1111e-11 | 2.5589e-10 | 1.9392e-11 | 9.8441e-11 | 2.2512e-13
467 | 3.1656e-11 | 2.588e-11 | 3.5468e-11 | 6.4121e-11 | 1.1033e-10 | 1.1847e-11 | 1.8865e-11 | 4.6545e-11 | 2.9853e-12 | 1.2826e-11 | 5.845e-12 | 1.9732e-11 | 8.1269e-10 | 5.2174e-11 | 5.5057e-12 | 1.377e-10 | 6.4065e-11 | 1.2006e-11 | 2.4142e-10 | 7.5113e-12 | 1.0493e-11 | 9.9734e-12 | 2.2589e-11 | 2.9663e-12 | 2.1156e-11 | 2.5396e-10 | 1.9354e-11 | 9.7981e-11 | 2.2512e-13
468 | 3.1676e-11 | 2.6011e-11 | 3.54e-11 | 6.3962e-11 | 1.1129e-10 | 1.1814e-11 | 1.8902e-11 | 4.6424e-11 | 2.9766e-12 | 1.2897e-11 | 5.845e-12 | 1.9754e-11 | 8.1601e-10 | 5.2072e-11 | 5.5213e-12 | 1.3736e-10 | 6.4065e-11 | 1.2012e-11 | 2.4023e-10 | 7.5202e-12 | 1.0478e-11 | 9.964e-12 | 2.2619e-11 | 2.9628e-12 | 2.1201e-11 | 2.5396e-10 | 1.9467e-11 | 9.782e-11 | 2.2577e-13
469 | 3.1696e-11 | 2.6011e-11 | 3.5468e-11 | 6.3962e-11 | 1.1e-10 | 1.1791e-11 | 1.8902e-11 | 4.6424e-11 | 2.9737e-12 | 1.2861e-11 | 5.8668e-12 | 1.9754e-11 | 8.138e-10 | 5.197e-11 | 5.5135e-12 | 1.3702e-10 | 6.3898e-11 | 1.1994e-11 | 2.4036e-10 | 7.529e-12 | 1.0473e-11 | 9.9593e-12 | 2.2634e-11 | 2.964e-12 | 2.1224e-11 | 2.5204e-10 | 1.9429e-11 | 9.7751e-11 | 2.2383e-13
470 | 3.1716e-11 | 2.6011e-11 | 3.5468e-11 | 6.377e-11 | 1.0968e-10 | 1.181e-11 | 1.8926e-11 | 4.6242e-11 | 2.9709e-12 | 1.2826e-11 | 5.896e-12 | 1.9821e-11 | 8.1712e-10 | 5.1868e-11 | 5.5292e-12 | 1.3702e-10 | 6.394e-11 | 1.2006e-11 | 2.397e-10 | 7.5202e-12 | 1.0433e-11 | 9.9734e-12 | 2.265e-11 | 2.9513e-12 | 2.1269e-11 | 2.53e-10 | 1.9429e-11 | 9.782e-11 | 2.2448e-13
471 | 3.1716e-11 | 2.6077e-11 | 3.54e-11 | 6.342e-11 | 1.0968e-10 | 1.1833e-11 | 1.8914e-11 | 4.6121e-11 | 2.9594e-12 | 1.2755e-11 | 5.9178e-12 | 1.9844e-11 | 8.1269e-10 | 5.1767e-11 | 5.5428e-12 | 1.3668e-10 | 6.373e-11 | 1.2006e-11 | 2.3904e-10 | 7.5468e-12 | 1.0418e-11 | 9.9311e-12 | 2.2695e-11 | 2.9617e-12 | 2.1314e-11 | 2.5204e-10 | 1.9354e-11 | 9.7383e-11 | 2.2318e-13
472 | 3.1716e-11 | 2.6011e-11 | 3.5536e-11 | 6.3325e-11 | 1.0968e-10 | 1.1796e-11 | 1.8988e-11 | 4.6121e-11 | 2.945e-12 | 1.2897e-11 | 5.9178e-12 | 1.9833e-11 | 8.138e-10 | 5.1665e-11 | 5.5467e-12 | 1.3633e-10 | 6.3898e-11 | 1.2012e-11 | 2.3864e-10 | 7.5556e-12 | 1.0413e-11 | 9.9311e-12 | 2.2665e-11 | 2.964e-12 | 2.1337e-11 | 2.4915e-10 | 1.9429e-11 | 9.7314e-11 | 2.2318e-13
473 | 3.1696e-11 | 2.6077e-11 | 3.5536e-11 | 6.3468e-11 | 1.0936e-10 | 1.1782e-11 | 1.8975e-11 | 4.6121e-11 | 2.9478e-12 | 1.2932e-11 | 5.9178e-12 | 1.9889e-11 | 8.138e-10 | 5.1359e-11 | 5.5526e-12 | 1.3633e-10 | 6.3688e-11 | 1.2024e-11 | 2.3877e-10 | 7.5645e-12 | 1.0393e-11 | 9.9405e-12 | 2.2665e-11 | 2.9594e-12 | 2.1291e-11 | 2.4819e-10 | 1.9467e-11 | 9.7176e-11 | 2.2318e-13
474 | 3.1676e-11 | 2.6077e-11 | 3.5536e-11 | 6.3102e-11 | 1.0904e-10 | 1.1833e-11 | 1.9049e-11 | 4.5939e-11 | 2.9363e-12 | 1.2932e-11 | 5.947e-12 | 1.99e-11 | 8.2155e-10 | 5.1563e-11 | 5.5487e-12 | 1.3531e-10 | 6.3814e-11 | 1.2024e-11 | 2.3811e-10 | 7.5822e-12 | 1.0373e-11 | 9.9546e-12 | 2.268e-11 | 2.9651e-12 | 2.1314e-11 | 2.4819e-10 | 1.9392e-11 | 9.6993e-11 | 2.2189e-13
475 | 3.1676e-11 | 2.6077e-11 | 3.5536e-11 | 6.3006e-11 | 1.084e-10 | 1.1773e-11 | 1.9122e-11 | 4.606e-11 | 2.9334e-12 | 1.2897e-11 | 5.9397e-12 | 1.9889e-11 | 8.2155e-10 | 5.1767e-11 | 5.576e-12 | 1.3497e-10 | 6.4065e-11 | 1.203e-11 | 2.3718e-10 | 7.5822e-12 | 1.0344e-11 | 9.9311e-12 | 2.2725e-11 | 2.9582e-12 | 2.1291e-11 | 2.4723e-10 | 1.9467e-11 | 9.6855e-11 | 2.206e-13
476 | 3.1616e-11 | 2.6044e-11 | 3.5604e-11 | 6.2783e-11 | 1.0743e-10 | 1.181e-11 | 1.9098e-11 | 4.5818e-11 | 2.9248e-12 | 1.2932e-11 | 5.947e-12 | 1.9933e-11 | 8.2044e-10 | 5.1767e-11 | 5.5623e-12 | 1.3565e-10 | 6.3898e-11 | 1.2036e-11 | 2.3665e-10 | 7.5999e-12 | 1.0349e-11 | 9.9264e-12 | 2.2755e-11 | 2.9582e-12 | 2.1314e-11 | 2.4531e-10 | 1.9429e-11 | 9.6809e-11 | 2.1995e-13
477 | 3.1636e-11 | 2.6142e-11 | 3.5536e-11 | 6.2719e-11 | 1.0775e-10 | 1.181e-11 | 1.911e-11 | 4.5878e-11 | 2.9133e-12 | 1.2932e-11 | 5.9616e-12 | 1.9978e-11 | 8.2377e-10 | 5.1767e-11 | 5.5526e-12 | 1.3599e-10 | 6.3814e-11 | 1.2024e-11 | 2.3639e-10 | 7.591e-12 | 1.0334e-11 | 9.9029e-12 | 2.277e-11 | 2.9536e-12 | 2.1337e-11 | 2.4627e-10 | 1.9467e-11 | 9.6786e-11 | 2.1801e-13
478 | 3.1616e-11 | 2.6109e-11 | 3.5672e-11 | 6.2719e-11 | 1.0872e-10 | 1.1791e-11 | 1.9134e-11 | 4.5757e-11 | 2.9075e-12 | 1.2932e-11 | 5.9689e-12 | 2e-11 | 8.1601e-10 | 5.1767e-11 | 5.5643e-12 | 1.3497e-10 | 6.4107e-11 | 1.2012e-11 | 2.3599e-10 | 7.6265e-12 | 1.0304e-11 | 9.9217e-12 | 2.2755e-11 | 2.9582e-12 | 2.1314e-11 | 2.4627e-10 | 1.9429e-11 | 9.6579e-11 | 2.1671e-13
479 | 3.1557e-11 | 2.6077e-11 | 3.5672e-11 | 6.256e-11 | 1.0743e-10 | 1.1791e-11 | 1.911e-11 | 4.5878e-11 | 2.9047e-12 | 1.2861e-11 | 5.9761e-12 | 2.0034e-11 | 8.1269e-10 | 5.1868e-11 | 5.574e-12 | 1.3428e-10 | 6.394e-11 | 1.1976e-11 | 2.3546e-10 | 7.6442e-12 | 1.0269e-11 | 9.8888e-12 | 2.271e-11 | 2.9594e-12 | 2.1246e-11 | 2.4627e-10 | 1.9467e-11 | 9.628e-11 | 2.1736e-13
480 | 3.1557e-11 | 2.6044e-11 | 3.5672e-11 | 6.2464e-11 | 1.0743e-10 | 1.1796e-11 | 1.911e-11 | 4.5757e-11 | 2.9018e-12 | 1.2932e-11 | 5.9689e-12 | 2.0101e-11 | 8.138e-10 | 5.1563e-11 | 5.5994e-12 | 1.3463e-10 | 6.4107e-11 | 1.1994e-11 | 2.3454e-10 | 7.6353e-12 | 1.0264e-11 | 9.8935e-12 | 2.28e-11 | 2.9571e-12 | 2.1201e-11 | 2.4819e-10 | 1.9504e-11 | 9.6073e-11 | 2.1801e-13
481 | 3.1577e-11 | 2.6011e-11 | 3.574e-11 | 6.2114e-11 | 1.0743e-10 | 1.1828e-11 | 1.9147e-11 | 4.5757e-11 | 2.8903e-12 | 1.2932e-11 | 5.9907e-12 | 2.0123e-11 | 8.0716e-10 | 5.1461e-11 | 5.5799e-12 | 1.3463e-10 | 6.4107e-11 | 1.1963e-11 | 2.3427e-10 | 7.6619e-12 | 1.0224e-11 | 9.8794e-12 | 2.277e-11 | 2.9571e-12 | 2.1269e-11 | 2.4819e-10 | 1.9617e-11 | 9.5843e-11 | 2.1607e-13
482 | 3.1577e-11 | 2.6044e-11 | 3.5536e-11 | 6.205e-11 | 1.0743e-10 | 1.1782e-11 | 1.9196e-11 | 4.5515e-11 | 2.8816e-12 | 1.2897e-11 | 6.0199e-12 | 2.0168e-11 | 8.1159e-10 | 5.1155e-11 | 5.5623e-12 | 1.3531e-10 | 6.4149e-11 | 1.1957e-11 | 2.3401e-10 | 7.6619e-12 | 1.0209e-11 | 9.8841e-12 | 2.277e-11 | 2.9467e-12 | 2.1269e-11 | 2.4819e-10 | 1.9579e-11 | 9.5751e-11 | 2.1413e-13
483 | 3.1537e-11 | 2.6109e-11 | 3.5468e-11 | 6.2114e-11 | 1.0679e-10 | 1.1824e-11 | 1.911e-11 | 4.5515e-11 | 2.8759e-12 | 1.2932e-11 | 6.0417e-12 | 2.019e-11 | 8.0937e-10 | 5.1359e-11 | 5.5955e-12 | 1.3531e-10 | 6.4023e-11 | 1.1988e-11 | 2.3334e-10 | 7.6885e-12 | 1.0199e-11 | 9.8888e-12 | 2.274e-11 | 2.9375e-12 | 2.1246e-11 | 2.4627e-10 | 1.9354e-11 | 9.5843e-11 | 2.1348e-13
484 | 3.1577e-11 | 2.6142e-11 | 3.5468e-11 | 6.1891e-11 | 1.0679e-10 | 1.1787e-11 | 1.9098e-11 | 4.5515e-11 | 2.873e-12 | 1.2897e-11 | 6.0417e-12 | 2.019e-11 | 8.0605e-10 | 5.1359e-11 | 5.5799e-12 | 1.3565e-10 | 6.4233e-11 | 1.1982e-11 | 2.3295e-10 | 7.6973e-12 | 1.0154e-11 | 9.8888e-12 | 2.28e-11 | 2.9444e-12 | 2.1224e-11 | 2.4627e-10 | 1.9354e-11 | 9.5522e-11 | 2.1542e-13
485 | 3.1497e-11 | 2.6208e-11 | 3.5332e-11 | 6.1923e-11 | 1.0582e-10 | 1.181e-11 | 1.9159e-11 | 4.5454e-11 | 2.8644e-12 | 1.3039e-11 | 6.0344e-12 | 2.0157e-11 | 8.1048e-10 | 5.1359e-11 | 5.6014e-12 | 1.3565e-10 | 6.4317e-11 | 1.197e-11 | 2.3334e-10 | 7.7151e-12 | 1.0164e-11 | 9.8888e-12 | 2.286e-11 | 2.9421e-12 | 2.1269e-11 | 2.4531e-10 | 1.9354e-11 | 9.543e-11 | 2.1542e-13
486 | 3.1457e-11 | 2.6175e-11 | 3.5332e-11 | 6.1923e-11 | 1.0647e-10 | 1.1764e-11 | 1.9159e-11 | 4.5454e-11 | 2.8557e-12 | 1.2968e-11 | 6.0855e-12 | 2.0179e-11 | 8.0937e-10 | 5.1461e-11 | 5.5799e-12 | 1.3633e-10 | 6.4233e-11 | 1.1988e-11 | 2.3242e-10 | 7.7151e-12 | 1.0164e-11 | 9.8888e-12 | 2.286e-11 | 2.9478e-12 | 2.1201e-11 | 2.4723e-10 | 1.9392e-11 | 9.543e-11 | 2.1348e-13
487 | 3.1437e-11 | 2.6142e-11 | 3.54e-11 | 6.1652e-11 | 1.055e-10 | 1.1801e-11 | 1.9171e-11 | 4.5333e-11 | 2.8528e-12 | 1.2968e-11 | 6.0855e-12 | 2.0246e-11 | 8.138e-10 | 5.1359e-11 | 5.5799e-12 | 1.3599e-10 | 6.4275e-11 | 1.1933e-11 | 2.3268e-10 | 7.7151e-12 | 1.0134e-11 | 9.8841e-12 | 2.2845e-11 | 2.9283e-12 | 2.1224e-11 | 2.4819e-10 | 1.9354e-11 | 9.5246e-11 | 2.1348e-13
488 | 3.1696e-11 | 2.6142e-11 | 3.5672e-11 | 6.1796e-11 | 1.0582e-10 | 1.1874e-11 | 1.9318e-11 | 4.5454e-11 | 2.8471e-12 | 1.3003e-11 | 6.0927e-12 | 2.0313e-11 | 8.1048e-10 | 5.1461e-11 | 5.617e-12 | 1.3668e-10 | 6.4358e-11 | 1.197e-11 | 2.3255e-10 | 7.7505e-12 | 1.0214e-11 | 9.9123e-12 | 2.2935e-11 | 2.9513e-12 | 2.1291e-11 | 2.4723e-10 | 1.9392e-11 | 9.5522e-11 | 2.1477e-13
489 | 3.2254e-11 | 2.6666e-11 | 3.6762e-11 | 6.2305e-11 | 1.0775e-10 | 1.2003e-11 | 1.96e-11 | 4.6181e-11 | 2.8903e-12 | 1.3287e-11 | 6.1219e-12 | 2.0615e-11 | 8.1823e-10 | 5.2378e-11 | 5.6755e-12 | 1.4078e-10 | 6.4986e-11 | 1.2133e-11 | 2.3493e-10 | 7.8036e-12 | 1.0344e-11 | 1.0035e-11 | 2.3431e-11 | 2.9697e-12 | 2.1833e-11 | 2.5108e-10 | 1.9879e-11 | 9.6671e-11 | 2.303e-13
490 | 3.0421e-11 | 2.6404e-11 | 2.8933e-11 | 6.0569e-11 | 1.1033e-10 | 1.1644e-11 | 1.7958e-11 | 4.5454e-11 | 2.8528e-12 | 1.0452e-11 | 5.1162e-12 | 1.9419e-11 | 7.7394e-10 | 4.178e-11 | 5.4121e-12 | 1.2574e-10 | 6.4819e-11 | 1.2127e-11 | 2.4155e-10 | 7.6708e-12 | 9.7803e-12 | 9.3107e-12 | 2.1463e-11 | 2.8281e-12 | 1.8447e-11 | 2.3569e-10 | 1.9242e-11 | 9.5751e-11 | 1.9925e-13
491 | 3.1298e-11 | 2.6109e-11 | 3.4379e-11 | 6.1063e-11 | 1.0775e-10 | 1.1773e-11 | 1.8988e-11 | 4.5212e-11 | 2.8384e-12 | 1.2472e-11 | 5.8304e-12 | 1.9933e-11 | 8.3373e-10 | 5.0136e-11 | 5.5135e-12 | 1.3633e-10 | 6.4065e-11 | 1.183e-11 | 2.2342e-10 | 7.6796e-12 | 9.9847e-12 | 9.7572e-12 | 2.2619e-11 | 2.9064e-12 | 2.0998e-11 | 2.4627e-10 | 1.9204e-11 | 9.5085e-11 | 2.096e-13
492 | 3.2075e-11 | 2.6666e-11 | 3.6421e-11 | 6.1859e-11 | 1.084e-10 | 1.1957e-11 | 1.9551e-11 | 4.5999e-11 | 2.8672e-12 | 1.3287e-11 | 6.0855e-12 | 2.0548e-11 | 8.2044e-10 | 5.2582e-11 | 5.6287e-12 | 1.3975e-10 | 6.507e-11 | 1.2091e-11 | 2.3162e-10 | 7.7771e-12 | 1.0289e-11 | 1.0016e-11 | 2.3385e-11 | 2.9571e-12 | 2.1811e-11 | 2.5108e-10 | 1.9617e-11 | 9.6441e-11 | 2.1025e-13
493 | 3.1636e-11 | 2.6437e-11 | 3.574e-11 | 6.1429e-11 | 1.0711e-10 | 1.1911e-11 | 1.9355e-11 | 4.5636e-11 | 2.8586e-12 | 1.3074e-11 | 6.0855e-12 | 2.038e-11 | 8.1712e-10 | 5.2072e-11 | 5.5799e-12 | 1.3702e-10 | 6.507e-11 | 1.2067e-11 | 2.3268e-10 | 7.7239e-12 | 1.0179e-11 | 9.9076e-12 | 2.301e-11 | 2.9317e-12 | 2.1359e-11 | 2.4627e-10 | 1.9204e-11 | 9.5476e-11 | 2.096e-13
494 | 3.1457e-11 | 2.6109e-11 | 3.5672e-11 | 6.1143e-11 | 1.0614e-10 | 1.1874e-11 | 1.9257e-11 | 4.509e-11 | 2.8212e-12 | 1.2932e-11 | 6.049e-12 | 2.0291e-11 | 8.0937e-10 | 5.1563e-11 | 5.535e-12 | 1.3565e-10 | 6.4317e-11 | 1.1927e-11 | 2.3096e-10 | 7.6973e-12 | 1.0049e-11 | 9.9029e-12 | 2.2905e-11 | 2.911e-12 | 2.1224e-11 | 2.4627e-10 | 1.9092e-11 | 9.4924e-11 | 2.0766e-13
495 | 3.1357e-11 | 2.6077e-11 | 3.5264e-11 | 6.0999e-11 | 1.0582e-10 | 1.1782e-11 | 1.9183e-11 | 4.503e-11 | 2.8125e-12 | 1.2897e-11 | 6.0344e-12 | 2.0325e-11 | 8.138e-10 | 5.1257e-11 | 5.5213e-12 | 1.3463e-10 | 6.3982e-11 | 1.186e-11 | 2.299e-10 | 7.6619e-12 | 9.9697e-12 | 9.8794e-12 | 2.283e-11 | 2.9225e-12 | 2.1269e-11 | 2.4435e-10 | 1.8979e-11 | 9.4235e-11 | 2.0701e-13
496 | 3.1397e-11 | 2.6142e-11 | 3.5332e-11 | 6.0824e-11 | 1.0614e-10 | 1.1745e-11 | 1.9257e-11 | 4.5212e-11 | 2.8097e-12 | 1.3039e-11 | 6.049e-12 | 2.0325e-11 | 8.1269e-10 | 5.1359e-11 | 5.5018e-12 | 1.3394e-10 | 6.4358e-11 | 1.1848e-11 | 2.299e-10 | 7.6796e-12 | 9.9996e-12 | 9.8982e-12 | 2.289e-11 | 2.9294e-12 | 2.1359e-11 | 2.4435e-10 | 1.9017e-11 | 9.4326e-11 | 2.0636e-13
497 | 3.1457e-11 | 2.624e-11 | 3.5264e-11 | 6.084e-11 | 1.0582e-10 | 1.181e-11 | 1.9257e-11 | 4.4969e-11 | 2.8068e-12 | 1.3003e-11 | 6.049e-12 | 2.038e-11 | 8.0716e-10 | 5.1359e-11 | 5.5409e-12 | 1.336e-10 | 6.4191e-11 | 1.1909e-11 | 2.2911e-10 | 7.6885e-12 | 1.003e-11 | 9.87e-12 | 2.289e-11 | 2.9133e-12 | 2.145e-11 | 2.4627e-10 | 1.9054e-11 | 9.4143e-11 | 2.0701e-13
498 | 3.1477e-11 | 2.6208e-11 | 3.5264e-11 | 6.0681e-11 | 1.055e-10 | 1.1828e-11 | 1.9331e-11 | 4.503e-11 | 2.8068e-12 | 1.3074e-11 | 6.0126e-12 | 2.0313e-11 | 8.0494e-10 | 5.1257e-11 | 5.5331e-12 | 1.3394e-10 | 6.44e-11 | 1.1873e-11 | 2.2858e-10 | 7.6619e-12 | 1.001e-11 | 9.9076e-12 | 2.292e-11 | 2.9064e-12 | 2.1359e-11 | 2.4819e-10 | 1.8979e-11 | 9.4464e-11 | 2.0636e-13
499 | 3.1437e-11 | 2.6306e-11 | 3.54e-11 | 6.0776e-11 | 1.0518e-10 | 1.1801e-11 | 1.938e-11 | 4.4969e-11 | 2.8125e-12 | 1.3039e-11 | 5.9907e-12 | 2.0392e-11 | 8.0716e-10 | 5.1359e-11 | 5.5194e-12 | 1.3258e-10 | 6.44e-11 | 1.1867e-11 | 2.2831e-10 | 7.6796e-12 | 1.0005e-11 | 9.8747e-12 | 2.2995e-11 | 2.911e-12 | 2.145e-11 | 2.4819e-10 | 1.9054e-11 | 9.4189e-11 | 2.0572e-13
500 | 3.1457e-11 | 2.6306e-11 | 3.5536e-11 | 6.0585e-11 | 1.0486e-10 | 1.1801e-11 | 1.9367e-11 | 4.503e-11 | 2.7981e-12 | 1.3074e-11 | 5.9761e-12 | 2.0414e-11 | 8.0384e-10 | 5.1257e-11 | 5.5018e-12 | 1.3292e-10 | 6.4442e-11 | 1.1885e-11 | 2.2765e-10 | 7.6442e-12 | 9.9847e-12 | 9.8888e-12 | 2.295e-11 | 2.911e-12 | 2.1427e-11 | 2.4531e-10 | 1.9017e-11 | 9.412e-11 | 2.0572e-13
501 | 3.1437e-11 | 2.6142e-11 | 3.5536e-11 | 6.0585e-11 | 1.0389e-10 | 1.1764e-11 | 1.938e-11 | 4.4787e-11 | 2.7924e-12 | 1.3145e-11 | 5.9689e-12 | 2.047e-11 | 8.0384e-10 | 5.1359e-11 | 5.4862e-12 | 1.3223e-10 | 6.44e-11 | 1.1848e-11 | 2.2752e-10 | 7.6353e-12 | 9.9747e-12 | 9.8747e-12 | 2.2935e-11 | 2.9006e-12 | 2.145e-11 | 2.4819e-10 | 1.9054e-11 | 9.4051e-11 | 2.0507e-13
502 | 3.1517e-11 | 2.624e-11 | 3.5468e-11 | 6.0362e-11 | 1.0421e-10 | 1.1718e-11 | 1.938e-11 | 4.4848e-11 | 2.7751e-12 | 1.3003e-11 | 5.9324e-12 | 2.0503e-11 | 7.983e-10 | 5.1359e-11 | 5.494e-12 | 1.3292e-10 | 6.461e-11 | 1.1824e-11 | 2.2673e-10 | 7.6176e-12 | 9.9797e-12 | 9.8606e-12 | 2.289e-11 | 2.8903e-12 | 2.145e-11 | 2.4723e-10 | 1.9092e-11 | 9.366e-11 | 2.0378e-13
503 | 3.1656e-11 | 2.6208e-11 | 3.5536e-11 | 6.0075e-11 | 1.0325e-10 | 1.1778e-11 | 1.9367e-11 | 4.4848e-11 | 2.7809e-12 | 1.2968e-11 | 5.9033e-12 | 2.0515e-11 | 8.0051e-10 | 5.1359e-11 | 5.4784e-12 | 1.3189e-10 | 6.4693e-11 | 1.1824e-11 | 2.2659e-10 | 7.6088e-12 | 9.9398e-12 | 9.8559e-12 | 2.298e-11 | 2.8903e-12 | 2.1404e-11 | 2.4819e-10 | 1.9017e-11 | 9.3798e-11 | 2.0313e-13
504 | 3.1577e-11 | 2.6404e-11 | 3.5468e-11 | 6.0075e-11 | 1.0261e-10 | 1.169e-11 | 1.9355e-11 | 4.4909e-11 | 2.7636e-12 | 1.2968e-11 | 5.896e-12 | 2.0537e-11 | 8.0162e-10 | 5.1257e-11 | 5.4589e-12 | 1.3189e-10 | 6.4819e-11 | 1.1818e-11 | 2.2567e-10 | 7.5822e-12 | 9.9498e-12 | 9.8418e-12 | 2.292e-11 | 2.8788e-12 | 2.1404e-11 | 2.4915e-10 | 1.9054e-11 | 9.366e-11 | 2.0442e-13
505 | 3.1656e-11 | 2.6339e-11 | 3.54e-11 | 5.9884e-11 | 1.0261e-10 | 1.1736e-11 | 1.9404e-11 | 4.4787e-11 | 2.7607e-12 | 1.2932e-11 | 5.8741e-12 | 2.0626e-11 | 7.9941e-10 | 5.1155e-11 | 5.4394e-12 | 1.3155e-10 | 6.4568e-11 | 1.1794e-11 | 2.258e-10 | 7.591e-12 | 9.9547e-12 | 9.8183e-12 | 2.2965e-11 | 2.8649e-12 | 2.1359e-11 | 2.5012e-10 | 1.8979e-11 | 9.3384e-11 | 2.0313e-13
506 | 3.1696e-11 | 2.6273e-11 | 3.5264e-11 | 5.9725e-11 | 1.0196e-10 | 1.1727e-11 | 1.9429e-11 | 4.4605e-11 | 2.7463e-12 | 1.2826e-11 | 5.8595e-12 | 2.0615e-11 | 7.9166e-10 | 5.1053e-11 | 5.416e-12 | 1.3121e-10 | 6.461e-11 | 1.1745e-11 | 2.254e-10 | 7.5468e-12 | 9.9248e-12 | 9.823e-12 | 2.2995e-11 | 2.8626e-12 | 2.1359e-11 | 2.5012e-10 | 1.9092e-11 | 9.3085e-11 | 2.0313e-13
507 | 3.1616e-11 | 2.6339e-11 | 3.5332e-11 | 5.9518e-11 | 1.0228e-10 | 1.1736e-11 | 1.9478e-11 | 4.4727e-11 | 2.7377e-12 | 1.2861e-11 | 5.8595e-12 | 2.0638e-11 | 7.8501e-10 | 5.1461e-11 | 5.3964e-12 | 1.3087e-10 | 6.4693e-11 | 1.1727e-11 | 2.2487e-10 | 7.5379e-12 | 9.9298e-12 | 9.7948e-12 | 2.301e-11 | 2.85e-12 | 2.1404e-11 | 2.4723e-10 | 1.9054e-11 | 9.3062e-11 | 2.0184e-13
508 | 3.1597e-11 | 2.6306e-11 | 3.5264e-11 | 5.9454e-11 | 1.0132e-10 | 1.169e-11 | 1.9502e-11 | 4.4605e-11 | 2.7262e-12 | 1.3074e-11 | 5.8158e-12 | 2.0705e-11 | 7.8944e-10 | 5.1155e-11 | 5.4316e-12 | 1.3155e-10 | 6.4777e-11 | 1.1757e-11 | 2.2395e-10 | 7.5113e-12 | 9.875e-12 | 9.7807e-12 | 2.2965e-11 | 2.8465e-12 | 2.145e-11 | 2.4627e-10 | 1.9092e-11 | 9.2695e-11 | 2.0184e-13
509 | 3.1716e-11 | 2.6371e-11 | 3.5264e-11 | 5.9582e-11 | 1.0164e-10 | 1.1662e-11 | 1.9502e-11 | 4.4545e-11 | 2.7204e-12 | 1.2897e-11 | 5.8012e-12 | 2.0727e-11 | 7.9166e-10 | 5.1053e-11 | 5.4199e-12 | 1.3189e-10 | 6.4819e-11 | 1.1721e-11 | 2.2302e-10 | 7.5113e-12 | 9.885e-12 | 9.7713e-12 | 2.3055e-11 | 2.835e-12 | 2.1495e-11 | 2.4723e-10 | 1.9167e-11 | 9.2878e-11 | 2.0054e-13
510 | 3.1816e-11 | 2.624e-11 | 3.4992e-11 | 5.9614e-11 | 1.0132e-10 | 1.1626e-11 | 1.9563e-11 | 4.4666e-11 | 2.7118e-12 | 1.3039e-11 | 5.7721e-12 | 2.0761e-11 | 7.9276e-10 | 5.1155e-11 | 5.4062e-12 | 1.3155e-10 | 6.461e-11 | 1.1739e-11 | 2.2289e-10 | 7.4936e-12 | 9.8451e-12 | 9.7619e-12 | 2.3025e-11 | 2.8396e-12 | 2.1517e-11 | 2.4531e-10 | 1.9167e-11 | 9.258e-11 | 2.0054e-13
511 | 3.1716e-11 | 2.647e-11 | 3.506e-11 | 5.9359e-11 | 1.0068e-10 | 1.1589e-11 | 1.949e-11 | 4.4727e-11 | 2.7003e-12 | 1.2932e-11 | 5.7648e-12 | 2.0727e-11 | 7.9276e-10 | 5.1155e-11 | 5.4199e-12 | 1.3121e-10 | 6.4777e-11 | 1.1691e-11 | 2.2342e-10 | 7.4316e-12 | 9.865e-12 | 9.8183e-12 | 2.313e-11 | 2.8408e-12 | 2.1427e-11 | 2.4723e-10 | 1.9167e-11 | 9.2488e-11 | 2.0119e-13
512 | 3.1816e-11 | 2.6437e-11 | 3.5128e-11 | 5.9231e-11 | 1.01e-10 | 1.1635e-11 | 1.9563e-11 | 4.4727e-11 | 2.6974e-12 | 1.3003e-11 | 5.7283e-12 | 2.0693e-11 | 7.9719e-10 | 5.0951e-11 | 5.3691e-12 | 1.3087e-10 | 6.4945e-11 | 1.1667e-11 | 2.2289e-10 | 7.4405e-12 | 9.8401e-12 | 9.7948e-12 | 2.304e-11 | 2.8408e-12 | 2.145e-11 | 2.4531e-10 | 1.9204e-11 | 9.2235e-11 | 1.9795e-13
513 | 3.1816e-11 | 2.6437e-11 | 3.5128e-11 | 5.9327e-11 | 1.0132e-10 | 1.1598e-11 | 1.9612e-11 | 4.4484e-11 | 2.683e-12 | 1.3003e-11 | 5.7211e-12 | 2.0749e-11 | 8.0494e-10 | 5.0748e-11 | 5.4101e-12 | 1.3121e-10 | 6.4986e-11 | 1.1697e-11 | 2.2236e-10 | 7.4139e-12 | 9.855e-12 | 9.8277e-12 | 2.3055e-11 | 2.8454e-12 | 2.1562e-11 | 2.4338e-10 | 1.9129e-11 | 9.2097e-11 | 1.999e-13
514 | 3.1736e-11 | 2.6371e-11 | 3.506e-11 | 5.9136e-11 | 1.0164e-10 | 1.1593e-11 | 1.9624e-11 | 4.4545e-11 | 2.6772e-12 | 1.2968e-11 | 5.7065e-12 | 2.0895e-11 | 8.0273e-10 | 5.0748e-11 | 5.3886e-12 | 1.3121e-10 | 6.507e-11 | 1.1673e-11 | 2.2302e-10 | 7.3873e-12 | 9.8301e-12 | 9.7713e-12 | 2.3085e-11 | 2.82e-12 | 2.154e-11 | 2.4531e-10 | 1.9129e-11 | 9.189e-11 | 1.9795e-13
515 | 3.1836e-11 | 2.6404e-11 | 3.5128e-11 | 5.9215e-11 | 1.0293e-10 | 1.1497e-11 | 1.9576e-11 | 4.4545e-11 | 2.6657e-12 | 1.2897e-11 | 5.6992e-12 | 2.085e-11 | 7.9941e-10 | 5.0951e-11 | 5.373e-12 | 1.3087e-10 | 6.5238e-11 | 1.1642e-11 | 2.2315e-10 | 7.3785e-12 | 9.7902e-12 | 9.7384e-12 | 2.322e-11 | 2.812e-12 | 2.1517e-11 | 2.4435e-10 | 1.9167e-11 | 9.1936e-11 | 1.986e-13
516 | 3.1816e-11 | 2.6535e-11 | 3.5196e-11 | 5.9168e-11 | 1.0261e-10 | 1.1552e-11 | 1.9686e-11 | 4.4484e-11 | 2.6571e-12 | 1.3003e-11 | 5.6482e-12 | 2.0828e-11 | 7.9719e-10 | 5.0646e-11 | 5.3847e-12 | 1.3053e-10 | 6.5238e-11 | 1.163e-11 | 2.2276e-10 | 7.3696e-12 | 9.7753e-12 | 9.7619e-12 | 2.3085e-11 | 2.8154e-12 | 2.1608e-11 | 2.4338e-10 | 1.9167e-11 | 9.2005e-11 | 1.9795e-13
517 | 3.1895e-11 | 2.6404e-11 | 3.5128e-11 | 5.9088e-11 | 1.0228e-10 | 1.1506e-11 | 1.9747e-11 | 4.4727e-11 | 2.6485e-12 | 1.3074e-11 | 5.6482e-12 | 2.0895e-11 | 7.9387e-10 | 5.0951e-11 | 5.3691e-12 | 1.3053e-10 | 6.5028e-11 | 1.1691e-11 | 2.2262e-10 | 7.3519e-12 | 9.7952e-12 | 9.7196e-12 | 2.319e-11 | 2.8039e-12 | 2.1517e-11 | 2.4338e-10 | 1.9054e-11 | 9.189e-11 | 1.9666e-13
518 | 3.1875e-11 | 2.6437e-11 | 3.5196e-11 | 5.8961e-11 | 1.0164e-10 | 1.1441e-11 | 1.9735e-11 | 4.4666e-11 | 2.6427e-12 | 1.2968e-11 | 5.6263e-12 | 2.0895e-11 | 7.9055e-10 | 5.0748e-11 | 5.373e-12 | 1.3018e-10 | 6.5028e-11 | 1.1654e-11 | 2.2302e-10 | 7.3342e-12 | 9.7853e-12 | 9.7995e-12 | 2.3115e-11 | 2.812e-12 | 2.154e-11 | 2.4146e-10 | 1.9167e-11 | 9.1637e-11 | 1.9731e-13
519 | 3.1955e-11 | 2.6404e-11 | 3.5196e-11 | 5.8817e-11 | 1.0164e-10 | 1.1506e-11 | 1.9747e-11 | 4.4848e-11 | 2.6369e-12 | 1.3074e-11 | 5.6117e-12 | 2.0917e-11 | 7.9276e-10 | 5.0748e-11 | 5.3496e-12 | 1.2984e-10 | 6.4986e-11 | 1.1612e-11 | 2.2209e-10 | 7.3165e-12 | 9.7553e-12 | 9.7666e-12 | 2.3025e-11 | 2.7981e-12 | 2.163e-11 | 2.3857e-10 | 1.9129e-11 | 9.1913e-11 | 1.9601e-13
520 | 3.1995e-11 | 2.6371e-11 | 3.506e-11 | 5.9056e-11 | 1.0164e-10 | 1.1543e-11 | 1.9747e-11 | 4.4787e-11 | 2.6283e-12 | 1.2932e-11 | 5.5899e-12 | 2.0906e-11 | 7.9276e-10 | 5.0646e-11 | 5.3164e-12 | 1.3087e-10 | 6.5238e-11 | 1.1624e-11 | 2.2156e-10 | 7.2987e-12 | 9.7454e-12 | 9.729e-12 | 2.3145e-11 | 2.8039e-12 | 2.1562e-11 | 2.3857e-10 | 1.8979e-11 | 9.1844e-11 | 1.9472e-13
521 | 3.1856e-11 | 2.6273e-11 | 3.506e-11 | 5.8897e-11 | 1.0068e-10 | 1.1469e-11 | 1.9759e-11 | 4.4909e-11 | 2.6168e-12 | 1.2932e-11 | 5.5534e-12 | 2.0939e-11 | 7.9719e-10 | 5.0748e-11 | 5.3496e-12 | 1.3053e-10 | 6.5238e-11 | 1.1648e-11 | 2.2143e-10 | 7.2987e-12 | 9.7703e-12 | 9.7243e-12 | 2.3025e-11 | 2.7981e-12 | 2.1517e-11 | 2.405e-10 | 1.9017e-11 | 9.1614e-11 | 1.9407e-13
522 | 3.1856e-11 | 2.6306e-11 | 3.5332e-11 | 5.9008e-11 | 1.0068e-10 | 1.1441e-11 | 1.9771e-11 | 4.4787e-11 | 2.611e-12 | 1.2932e-11 | 5.5534e-12 | 2.1006e-11 | 7.8944e-10 | 5.0544e-11 | 5.3125e-12 | 1.3053e-10 | 6.5196e-11 | 1.1576e-11 | 2.2104e-10 | 7.281e-12 | 9.7803e-12 | 9.682e-12 | 2.316e-11 | 2.7797e-12 | 2.1585e-11 | 2.3954e-10 | 1.9017e-11 | 9.2051e-11 | 1.9278e-13
523 | 3.1915e-11 | 2.6339e-11 | 3.506e-11 | 5.8738e-11 | 1.0068e-10 | 1.1432e-11 | 1.9808e-11 | 4.4666e-11 | 2.5966e-12 | 1.2861e-11 | 5.5243e-12 | 2.0973e-11 | 7.9166e-10 | 5.0646e-11 | 5.3164e-12 | 1.3053e-10 | 6.528e-11 | 1.1515e-11 | 2.2183e-10 | 7.2456e-12 | 9.7005e-12 | 9.6773e-12 | 2.304e-11 | 2.7751e-12 | 2.154e-11 | 2.4146e-10 | 1.8979e-11 | 9.1936e-11 | 1.9407e-13
524 | 3.1796e-11 | 2.6437e-11 | 3.5128e-11 | 5.8817e-11 | 1.0068e-10 | 1.1414e-11 | 1.9808e-11 | 4.4666e-11 | 2.588e-12 | 1.2826e-11 | 5.4951e-12 | 2.0928e-11 | 7.8501e-10 | 5.0544e-11 | 5.2852e-12 | 1.3053e-10 | 6.5238e-11 | 1.1515e-11 | 2.2064e-10 | 7.2367e-12 | 9.7404e-12 | 9.6397e-12 | 2.3085e-11 | 2.7705e-12 | 2.154e-11 | 2.4146e-10 | 1.9017e-11 | 9.1706e-11 | 1.9278e-13
525 | 3.1895e-11 | 2.6339e-11 | 3.5332e-11 | 5.877e-11 | 1.0003e-10 | 1.1395e-11 | 1.982e-11 | 4.4727e-11 | 2.5707e-12 | 1.272e-11 | 5.5097e-12 | 2.0973e-11 | 7.8612e-10 | 5.0849e-11 | 5.293e-12 | 1.2984e-10 | 6.5196e-11 | 1.1515e-11 | 2.2051e-10 | 7.219e-12 | 9.6955e-12 | 9.6444e-12 | 2.298e-11 | 2.7521e-12 | 2.1495e-11 | 2.4531e-10 | 1.9092e-11 | 9.1224e-11 | 1.9343e-13
526 | 3.1915e-11 | 2.647e-11 | 3.5196e-11 | 5.8865e-11 | 1.0035e-10 | 1.1349e-11 | 1.9784e-11 | 4.4605e-11 | 2.5678e-12 | 1.2613e-11 | 5.4733e-12 | 2.1029e-11 | 7.8833e-10 | 5.0951e-11 | 5.2989e-12 | 1.3053e-10 | 6.5154e-11 | 1.1497e-11 | 2.2011e-10 | 7.1747e-12 | 9.6606e-12 | 9.6632e-12 | 2.292e-11 | 2.7671e-12 | 2.1472e-11 | 2.4338e-10 | 1.9167e-11 | 9.143e-11 | 1.9343e-13
527 | 3.1915e-11 | 2.6437e-11 | 3.5264e-11 | 5.8515e-11 | 1.0003e-10 | 1.1414e-11 | 1.9894e-11 | 4.4787e-11 | 2.5592e-12 | 1.2613e-11 | 5.4806e-12 | 2.1018e-11 | 7.8944e-10 | 5.1053e-11 | 5.2774e-12 | 1.3018e-10 | 6.528e-11 | 1.1473e-11 | 2.1984e-10 | 7.1747e-12 | 9.6806e-12 | 9.6162e-12 | 2.304e-11 | 2.7532e-12 | 2.1472e-11 | 2.4819e-10 | 1.8979e-11 | 9.1407e-11 | 1.9084e-13
528 | 3.1935e-11 | 2.6306e-11 | 3.5332e-11 | 5.8578e-11 | 1.0068e-10 | 1.1377e-11 | 1.982e-11 | 4.4484e-11 | 2.5477e-12 | 1.2613e-11 | 5.4733e-12 | 2.1051e-11 | 7.8612e-10 | 5.1155e-11 | 5.293e-12 | 1.3087e-10 | 6.5447e-11 | 1.1412e-11 | 2.1945e-10 | 7.1393e-12 | 9.7005e-12 | 9.6632e-12 | 2.295e-11 | 2.7486e-12 | 2.154e-11 | 2.4915e-10 | 1.8979e-11 | 9.143e-11 | 1.889e-13
529 | 3.1915e-11 | 2.6437e-11 | 3.5264e-11 | 5.8738e-11 | 1.01e-10 | 1.1358e-11 | 1.9857e-11 | 4.4424e-11 | 2.5362e-12 | 1.2684e-11 | 5.4733e-12 | 2.1051e-11 | 7.7948e-10 | 5.1257e-11 | 5.2598e-12 | 1.3018e-10 | 6.5321e-11 | 1.1394e-11 | 2.2037e-10 | 7.1216e-12 | 9.6656e-12 | 9.5786e-12 | 2.307e-11 | 2.7463e-12 | 2.154e-11 | 2.4915e-10 | 1.9017e-11 | 9.1247e-11 | 1.889e-13
530 | 3.1875e-11 | 2.6404e-11 | 3.54e-11 | 5.8578e-11 | 1.01e-10 | 1.1349e-11 | 1.9918e-11 | 4.4545e-11 | 2.5218e-12 | 1.2791e-11 | 5.4441e-12 | 2.1051e-11 | 7.8169e-10 | 5.1257e-11 | 5.2559e-12 | 1.2984e-10 | 6.5489e-11 | 1.1388e-11 | 2.1998e-10 | 7.1039e-12 | 9.6557e-12 | 9.6162e-12 | 2.307e-11 | 2.7463e-12 | 2.1608e-11 | 2.4915e-10 | 1.9017e-11 | 9.143e-11 | 1.8954e-13
531 | 3.1895e-11 | 2.6273e-11 | 3.54e-11 | 5.8578e-11 | 1.01e-10 | 1.1331e-11 | 1.9918e-11 | 4.4666e-11 | 2.5131e-12 | 1.2684e-11 | 5.4077e-12 | 2.1197e-11 | 7.8169e-10 | 5.0849e-11 | 5.2559e-12 | 1.295e-10 | 6.5489e-11 | 1.1345e-11 | 2.1945e-10 | 7.0862e-12 | 9.6257e-12 | 9.5645e-12 | 2.2875e-11 | 2.7302e-12 | 2.1495e-11 | 2.4819e-10 | 1.9054e-11 | 9.1017e-11 | 1.889e-13
532 | 3.1915e-11 | 2.6339e-11 | 3.5332e-11 | 5.8419e-11 | 1.0003e-10 | 1.1322e-11 | 1.9992e-11 | 4.4484e-11 | 2.5045e-12 | 1.2684e-11 | 5.3858e-12 | 2.1163e-11 | 7.7616e-10 | 5.0748e-11 | 5.2149e-12 | 1.2984e-10 | 6.5615e-11 | 1.1376e-11 | 2.1998e-10 | 7.0242e-12 | 9.6407e-12 | 9.588e-12 | 2.298e-11 | 2.7406e-12 | 2.1608e-11 | 2.4819e-10 | 1.8904e-11 | 9.0994e-11 | 1.876e-13
533 | 3.2154e-11 | 2.6371e-11 | 3.54e-11 | 5.8132e-11 | 9.9389e-11 | 1.1322e-11 | 1.9955e-11 | 4.4605e-11 | 2.4901e-12 | 1.2649e-11 | 5.3858e-12 | 2.1163e-11 | 7.7726e-10 | 5.1053e-11 | 5.2208e-12 | 1.3018e-10 | 6.5615e-11 | 1.1376e-11 | 2.1892e-10 | 6.9976e-12 | 9.6457e-12 | 9.5645e-12 | 2.2875e-11 | 2.7314e-12 | 2.1585e-11 | 2.4723e-10 | 1.8979e-11 | 9.1201e-11 | 1.889e-13
534 | 3.2114e-11 | 2.6404e-11 | 3.5468e-11 | 5.8292e-11 | 9.8424e-11 | 1.1202e-11 | 2.0065e-11 | 4.4545e-11 | 2.4872e-12 | 1.2755e-11 | 5.3494e-12 | 2.1096e-11 | 7.7616e-10 | 5.1155e-11 | 5.2266e-12 | 1.2984e-10 | 6.5573e-11 | 1.1357e-11 | 2.1958e-10 | 7.0242e-12 | 9.6208e-12 | 9.5363e-12 | 2.292e-11 | 2.7198e-12 | 2.154e-11 | 2.4723e-10 | 1.8904e-11 | 9.1224e-11 | 1.8696e-13
535 | 3.2134e-11 | 2.6339e-11 | 3.5604e-11 | 5.8339e-11 | 9.8746e-11 | 1.122e-11 | 2.0053e-11 | 4.4605e-11 | 2.4901e-12 | 1.2684e-11 | 5.3421e-12 | 2.1152e-11 | 7.7505e-10 | 5.1155e-11 | 5.2013e-12 | 1.2882e-10 | 6.574e-11 | 1.1345e-11 | 2.1918e-10 | 7.0153e-12 | 9.6108e-12 | 9.5504e-12 | 2.2815e-11 | 2.7268e-12 | 2.1675e-11 | 2.4723e-10 | 1.8867e-11 | 9.1706e-11 | 1.8825e-13
536 | 3.2214e-11 | 2.6437e-11 | 3.5672e-11 | 5.8212e-11 | 9.8746e-11 | 1.1239e-11 | 2.0041e-11 | 4.4666e-11 | 2.4728e-12 | 1.2826e-11 | 5.3275e-12 | 2.1197e-11 | 7.7505e-10 | 5.1053e-11 | 5.2091e-12 | 1.295e-10 | 6.5656e-11 | 1.1321e-11 | 2.1905e-10 | 6.9976e-12 | 9.6656e-12 | 9.5316e-12 | 2.304e-11 | 2.7164e-12 | 2.1698e-11 | 2.4531e-10 | 1.8867e-11 | 9.1247e-11 | 1.8696e-13
537 | 3.2274e-11 | 2.647e-11 | 3.5604e-11 | 5.8339e-11 | 9.7138e-11 | 1.1193e-11 | 2.0139e-11 | 4.4787e-11 | 2.4585e-12 | 1.2791e-11 | 5.2984e-12 | 2.1163e-11 | 7.7505e-10 | 5.0951e-11 | 5.2169e-12 | 1.2882e-10 | 6.5866e-11 | 1.1315e-11 | 2.1892e-10 | 6.9799e-12 | 9.5809e-12 | 9.5081e-12 | 2.2815e-11 | 2.7083e-12 | 2.163e-11 | 2.4723e-10 | 1.8792e-11 | 9.143e-11 | 1.8825e-13
538 | 3.2154e-11 | 2.6503e-11 | 3.5604e-11 | 5.8164e-11 | 9.7138e-11 | 1.1266e-11 | 2.0139e-11 | 4.4848e-11 | 2.4556e-12 | 1.2861e-11 | 5.2765e-12 | 2.1264e-11 | 7.7394e-10 | 5.0951e-11 | 5.1896e-12 | 1.2882e-10 | 6.5782e-11 | 1.1285e-11 | 2.1918e-10 | 6.9267e-12 | 9.556e-12 | 9.5316e-12 | 2.301e-11 | 2.6957e-12 | 2.1653e-11 | 2.4531e-10 | 1.8867e-11 | 9.1385e-11 | 1.8631e-13
539 | 3.2214e-11 | 2.6568e-11 | 3.5604e-11 | 5.826e-11 | 9.7459e-11 | 1.122e-11 | 2.0102e-11 | 4.4848e-11 | 2.4613e-12 | 1.2791e-11 | 5.2765e-12 | 2.123e-11 | 7.7394e-10 | 5.0849e-11 | 5.1974e-12 | 1.295e-10 | 6.5866e-11 | 1.1297e-11 | 2.1892e-10 | 6.9267e-12 | 9.5659e-12 | 9.5034e-12 | 2.277e-11 | 2.6888e-12 | 2.172e-11 | 2.4338e-10 | 1.8867e-11 | 9.1591e-11 | 1.8566e-13
540 | 3.2194e-11 | 2.647e-11 | 3.574e-11 | 5.8053e-11 | 9.7459e-11 | 1.1174e-11 | 2.009e-11 | 4.4787e-11 | 2.4469e-12 | 1.2791e-11 | 5.2473e-12 | 2.1185e-11 | 7.7505e-10 | 5.0442e-11 | 5.1993e-12 | 1.2813e-10 | 6.6033e-11 | 1.1236e-11 | 2.1905e-10 | 6.909e-12 | 9.551e-12 | 9.5222e-12 | 2.283e-11 | 2.6911e-12 | 2.172e-11 | 2.4627e-10 | 1.8904e-11 | 9.1017e-11 | 1.8631e-13
541 | 3.2174e-11 | 2.6732e-11 | 3.5877e-11 | 5.8021e-11 | 9.7459e-11 | 1.1193e-11 | 2.0151e-11 | 4.4727e-11 | 2.4354e-12 | 1.2791e-11 | 5.2328e-12 | 2.1152e-11 | 7.7283e-10 | 5.0646e-11 | 5.1817e-12 | 1.2779e-10 | 6.5991e-11 | 1.126e-11 | 2.1839e-10 | 6.8824e-12 | 9.541e-12 | 9.4846e-12 | 2.292e-11 | 2.6864e-12 | 2.1788e-11 | 2.5108e-10 | 1.8904e-11 | 9.1178e-11 | 1.876e-13
542 | 3.2274e-11 | 2.6568e-11 | 3.5877e-11 | 5.8037e-11 | 9.7138e-11 | 1.1128e-11 | 2.0237e-11 | 4.4909e-11 | 2.4181e-12 | 1.2826e-11 | 5.2255e-12 | 2.1308e-11 | 7.7283e-10 | 5.0849e-11 | 5.17e-12 | 1.2984e-10 | 6.595e-11 | 1.1236e-11 | 2.1812e-10 | 6.8559e-12 | 9.551e-12 | 9.4564e-12 | 2.283e-11 | 2.6888e-12 | 2.1856e-11 | 2.4915e-10 | 1.8829e-11 | 9.127e-11 | 1.8696e-13
543 | 3.2334e-11 | 2.6699e-11 | 3.5945e-11 | 5.7909e-11 | 9.8103e-11 | 1.1082e-11 | 2.0139e-11 | 4.4848e-11 | 2.4124e-12 | 1.2861e-11 | 5.2036e-12 | 2.123e-11 | 7.7394e-10 | 5.0646e-11 | 5.1408e-12 | 1.2848e-10 | 6.6033e-11 | 1.1212e-11 | 2.164e-10 | 6.847e-12 | 9.5061e-12 | 9.4658e-12 | 2.283e-11 | 2.6588e-12 | 2.1788e-11 | 2.5012e-10 | 1.8904e-11 | 9.1224e-11 | 1.8696e-13
544 | 3.2234e-11 | 2.6535e-11 | 3.6013e-11 | 5.7973e-11 | 9.7459e-11 | 1.1183e-11 | 2.0225e-11 | 4.4909e-11 | 2.4038e-12 | 1.2826e-11 | 5.1817e-12 | 2.1286e-11 | 7.7283e-10 | 5.0646e-11 | 5.1252e-12 | 1.2813e-10 | 6.6075e-11 | 1.1145e-11 | 2.172e-10 | 6.8116e-12 | 9.546e-12 | 9.4658e-12 | 2.277e-11 | 2.6749e-12 | 2.1901e-11 | 2.53e-10 | 1.8904e-11 | 9.1591e-11 | 1.876e-13
545 | 3.2214e-11 | 2.6666e-11 | 3.6149e-11 | 5.7909e-11 | 9.7781e-11 | 1.1133e-11 | 2.0176e-11 | 4.4848e-11 | 2.398e-12 | 1.2791e-11 | 5.1526e-12 | 2.1219e-11 | 7.7283e-10 | 5.0544e-11 | 5.1486e-12 | 1.2882e-10 | 6.6201e-11 | 1.1157e-11 | 2.172e-10 | 6.785e-12 | 9.4762e-12 | 9.4564e-12 | 2.2815e-11 | 2.6565e-12 | 2.1833e-11 | 2.53e-10 | 1.8979e-11 | 9.1017e-11 | 1.8566e-13
546 | 3.2274e-11 | 2.6634e-11 | 3.6081e-11 | 5.7718e-11 | 9.7459e-11 | 1.11e-11 | 2.0225e-11 | 4.4969e-11 | 2.3836e-12 | 1.2826e-11 | 5.138e-12 | 2.1252e-11 | 7.6398e-10 | 5.034e-11 | 5.17e-12 | 1.2813e-10 | 6.6075e-11 | 1.1103e-11 | 2.1574e-10 | 6.7407e-12 | 9.4513e-12 | 9.4376e-12 | 2.2695e-11 | 2.6623e-12 | 2.1811e-11 | 2.4627e-10 | 1.8829e-11 | 9.1293e-11 | 1.8437e-13
547 | 3.2214e-11 | 2.6601e-11 | 3.6013e-11 | 5.7878e-11 | 9.7781e-11 | 1.1128e-11 | 2.0286e-11 | 4.4909e-11 | 2.3721e-12 | 1.2861e-11 | 5.1089e-12 | 2.1241e-11 | 7.6065e-10 | 5.0544e-11 | 5.1349e-12 | 1.2882e-10 | 6.6326e-11 | 1.1127e-11 | 2.1508e-10 | 6.7407e-12 | 9.4862e-12 | 9.3906e-12 | 2.268e-11 | 2.6554e-12 | 2.1698e-11 | 2.4819e-10 | 1.8829e-11 | 9.1316e-11 | 1.8308e-13
548 | 3.2334e-11 | 2.6634e-11 | 3.6149e-11 | 5.783e-11 | 9.7138e-11 | 1.1036e-11 | 2.0249e-11 | 4.4969e-11 | 2.3663e-12 | 1.2932e-11 | 5.087e-12 | 2.1252e-11 | 7.6398e-10 | 5.0442e-11 | 5.1447e-12 | 1.295e-10 | 6.6201e-11 | 1.1109e-11 | 2.1442e-10 | 6.7141e-12 | 9.4313e-12 | 9.3906e-12 | 2.265e-11 | 2.645e-12 | 2.1743e-11 | 2.4723e-10 | 1.8867e-11 | 9.0971e-11 | 1.8113e-13
549 | 3.2274e-11 | 2.6699e-11 | 3.6081e-11 | 5.7862e-11 | 9.6816e-11 | 1.1054e-11 | 2.0237e-11 | 4.509e-11 | 2.3663e-12 | 1.2897e-11 | 5.0579e-12 | 2.1331e-11 | 7.6508e-10 | 5.034e-11 | 5.1369e-12 | 1.2779e-10 | 6.6285e-11 | 1.1085e-11 | 2.1508e-10 | 6.6876e-12 | 9.4263e-12 | 9.3953e-12 | 2.2755e-11 | 2.6358e-12 | 2.1675e-11 | 2.4435e-10 | 1.8904e-11 | 9.1293e-11 | 1.8178e-13
550 | 3.2274e-11 | 2.6634e-11 | 3.6149e-11 | 5.7448e-11 | 9.7459e-11 | 1.1096e-11 | 2.0261e-11 | 4.5151e-11 | 2.3548e-12 | 1.2932e-11 | 5.0506e-12 | 2.1297e-11 | 7.7062e-10 | 5.0544e-11 | 5.0978e-12 | 1.2916e-10 | 6.6326e-11 | 1.1073e-11 | 2.1508e-10 | 6.6698e-12 | 9.4114e-12 | 9.353e-12 | 2.274e-11 | 2.6277e-12 | 2.1698e-11 | 2.4627e-10 | 1.8942e-11 | 9.104e-11 | 1.8113e-13
551 | 3.2354e-11 | 2.6601e-11 | 3.6149e-11 | 5.7527e-11 | 9.6173e-11 | 1.1082e-11 | 2.0212e-11 | 4.5151e-11 | 2.3548e-12 | 1.2861e-11 | 5.0141e-12 | 2.1331e-11 | 7.684e-10 | 5.034e-11 | 5.1291e-12 | 1.2882e-10 | 6.6368e-11 | 1.1024e-11 | 2.1442e-10 | 6.6787e-12 | 9.4313e-12 | 9.3483e-12 | 2.271e-11 | 2.6231e-12 | 2.1608e-11 | 2.4819e-10 | 1.8942e-11 | 9.1017e-11 | 1.8113e-13
552 | 3.2234e-11 | 2.6568e-11 | 3.6149e-11 | 5.7575e-11 | 9.5529e-11 | 1.1073e-11 | 2.0237e-11 | 4.5212e-11 | 2.3433e-12 | 1.2826e-11 | 4.985e-12 | 2.1364e-11 | 7.6951e-10 | 5.0544e-11 | 5.0686e-12 | 1.2779e-10 | 6.6243e-11 | 1.1018e-11 | 2.1481e-10 | 6.6344e-12 | 9.4014e-12 | 9.3436e-12 | 2.271e-11 | 2.6185e-12 | 2.163e-11 | 2.4723e-10 | 1.8904e-11 | 9.081e-11 | 1.7855e-13
553 | 3.2154e-11 | 2.6634e-11 | 3.6013e-11 | 5.7527e-11 | 9.4886e-11 | 1.1059e-11 | 2.0237e-11 | 4.5272e-11 | 2.3433e-12 | 1.2791e-11 | 4.9631e-12 | 2.1353e-11 | 7.6398e-10 | 5.0544e-11 | 5.0998e-12 | 1.2745e-10 | 6.6368e-11 | 1.1006e-11 | 2.1362e-10 | 6.6256e-12 | 9.4214e-12 | 9.3436e-12 | 2.2785e-11 | 2.6035e-12 | 2.1585e-11 | 2.4338e-10 | 1.8867e-11 | 9.0879e-11 | 1.7725e-13
554 | 3.2274e-11 | 2.6634e-11 | 3.5945e-11 | 5.7495e-11 | 9.4886e-11 | 1.1059e-11 | 2.0249e-11 | 4.5333e-11 | 2.3347e-12 | 1.2826e-11 | 4.9412e-12 | 2.142e-11 | 7.684e-10 | 5.034e-11 | 5.0978e-12 | 1.2711e-10 | 6.6368e-11 | 1.0933e-11 | 2.1376e-10 | 6.6078e-12 | 9.3765e-12 | 9.3107e-12 | 2.2634e-11 | 2.6093e-12 | 2.1517e-11 | 2.4242e-10 | 1.8904e-11 | 9.0971e-11 | 1.7531e-13
555 | 3.2274e-11 | 2.6568e-11 | 3.5808e-11 | 5.7336e-11 | 9.5529e-11 | 1.0999e-11 | 2.0286e-11 | 4.5151e-11 | 2.3289e-12 | 1.2826e-11 | 4.8975e-12 | 2.1353e-11 | 7.6176e-10 | 5.0442e-11 | 5.1134e-12 | 1.2848e-10 | 6.6368e-11 | 1.0939e-11 | 2.1389e-10 | 6.5901e-12 | 9.3516e-12 | 9.306e-12 | 2.2755e-11 | 2.5932e-12 | 2.1517e-11 | 2.405e-10 | 1.8829e-11 | 9.0741e-11 | 1.7402e-13
556 | 3.2274e-11 | 2.6634e-11 | 3.5604e-11 | 5.7336e-11 | 9.5208e-11 | 1.0995e-11 | 2.02e-11 | 4.509e-11 | 2.326e-12 | 1.272e-11 | 4.8684e-12 | 2.1387e-11 | 7.5844e-10 | 5.0442e-11 | 5.092e-12 | 1.2848e-10 | 6.6285e-11 | 1.0915e-11 | 2.1402e-10 | 6.5813e-12 | 9.3167e-12 | 9.2966e-12 | 2.2665e-11 | 2.5759e-12 | 2.1427e-11 | 2.405e-10 | 1.8792e-11 | 9.0672e-11 | 1.7208e-13
557 | 3.2134e-11 | 2.6568e-11 | 3.5536e-11 | 5.7225e-11 | 9.4565e-11 | 1.0999e-11 | 2.0286e-11 | 4.509e-11 | 2.3203e-12 | 1.2826e-11 | 4.8684e-12 | 2.142e-11 | 7.5623e-10 | 5.0544e-11 | 5.0568e-12 | 1.2848e-10 | 6.6368e-11 | 1.0897e-11 | 2.1309e-10 | 6.5636e-12 | 9.3067e-12 | 9.2684e-12 | 2.268e-11 | 2.592e-12 | 2.1404e-11 | 2.3761e-10 | 1.8792e-11 | 9.0442e-11 | 1.7208e-13
558 | 3.2075e-11 | 2.6535e-11 | 3.5604e-11 | 5.7065e-11 | 9.4243e-11 | 1.1008e-11 | 2.0212e-11 | 4.4969e-11 | 2.3203e-12 | 1.2826e-11 | 4.8319e-12 | 2.1387e-11 | 7.518e-10 | 5.0442e-11 | 5.0549e-12 | 1.2813e-10 | 6.6243e-11 | 1.0867e-11 | 2.123e-10 | 6.5547e-12 | 9.2918e-12 | 9.2355e-12 | 2.2634e-11 | 2.5817e-12 | 2.1291e-11 | 2.3761e-10 | 1.8717e-11 | 9.0488e-11 | 1.7208e-13
559 | 3.2134e-11 | 2.6601e-11 | 3.5468e-11 | 5.697e-11 | 9.4243e-11 | 1.0971e-11 | 2.0261e-11 | 4.4969e-11 | 2.3088e-12 | 1.2791e-11 | 4.8174e-12 | 2.142e-11 | 7.5512e-10 | 5.034e-11 | 5.0705e-12 | 1.2813e-10 | 6.6285e-11 | 1.086e-11 | 2.119e-10 | 6.5015e-12 | 9.2369e-12 | 9.2355e-12 | 2.2604e-11 | 2.5851e-12 | 2.1269e-11 | 2.3857e-10 | 1.8604e-11 | 9.0212e-11 | 1.7143e-13
560 | 3.2194e-11 | 2.6535e-11 | 3.5468e-11 | 5.689e-11 | 9.2635e-11 | 1.0999e-11 | 2.0213e-11 | 4.4848e-11 | 2.2886e-12 | 1.2755e-11 | 4.8174e-12 | 2.1409e-11 | 7.4958e-10 | 5.0034e-11 | 5.051e-12 | 1.2848e-10 | 6.6285e-11 | 1.0812e-11 | 2.1164e-10 | 6.5015e-12 | 9.2419e-12 | 9.1838e-12 | 2.265e-11 | 2.5701e-12 | 2.1156e-11 | 2.328e-10 | 1.8567e-11 | 8.996e-11 | 1.7143e-13
561 | 3.2095e-11 | 2.6634e-11 | 3.54e-11 | 5.689e-11 | 9.1991e-11 | 1.0976e-11 | 2.0176e-11 | 4.509e-11 | 2.2944e-12 | 1.272e-11 | 4.7663e-12 | 2.1454e-11 | 7.518e-10 | 5.0034e-11 | 5.0549e-12 | 1.2745e-10 | 6.6285e-11 | 1.0782e-11 | 2.1098e-10 | 6.4927e-12 | 9.2519e-12 | 9.1791e-12 | 2.2619e-11 | 2.5655e-12 | 2.1066e-11 | 2.3088e-10 | 1.8492e-11 | 8.9753e-11 | 1.7014e-13
562 | 3.2154e-11 | 2.6699e-11 | 3.5536e-11 | 5.6811e-11 | 9.1991e-11 | 1.0925e-11 | 2.0139e-11 | 4.4969e-11 | 2.28e-12 | 1.272e-11 | 4.6935e-12 | 2.1454e-11 | 7.529e-10 | 4.9627e-11 | 5.0139e-12 | 1.2677e-10 | 6.6075e-11 | 1.0739e-11 | 2.1045e-10 | 6.4573e-12 | 9.202e-12 | 9.2026e-12 | 2.271e-11 | 2.5575e-12 | 2.1133e-11 | 2.2895e-10 | 1.8379e-11 | 8.9845e-11 | 1.6884e-13
563 | 3.2075e-11 | 2.6568e-11 | 3.5604e-11 | 5.6858e-11 | 9.2313e-11 | 1.0981e-11 | 2.0237e-11 | 4.509e-11 | 2.2742e-12 | 1.2649e-11 | 4.708e-12 | 2.1543e-11 | 7.4626e-10 | 4.9525e-11 | 5.0061e-12 | 1.2711e-10 | 6.6117e-11 | 1.0782e-11 | 2.1045e-10 | 6.4395e-12 | 9.1522e-12 | 9.1697e-12 | 2.2604e-11 | 2.5586e-12 | 2.1043e-11 | 2.2511e-10 | 1.8266e-11 | 8.9776e-11 | 1.7078e-13
564 | 3.2095e-11 | 2.6568e-11 | 3.5536e-11 | 5.6826e-11 | 9.1348e-11 | 1.0916e-11 | 2.0237e-11 | 4.5151e-11 | 2.2685e-12 | 1.2684e-11 | 4.6716e-12 | 2.1655e-11 | 7.4848e-10 | 4.9321e-11 | 4.9924e-12 | 1.2677e-10 | 6.6201e-11 | 1.0709e-11 | 2.1031e-10 | 6.4307e-12 | 9.1671e-12 | 9.1509e-12 | 2.2574e-11 | 2.5356e-12 | 2.1066e-11 | 2.2992e-10 | 1.8229e-11 | 8.9454e-11 | 1.7014e-13
565 | 3.2095e-11 | 2.6601e-11 | 3.54e-11 | 5.6795e-11 | 9.1348e-11 | 1.0962e-11 | 2.031e-11 | 4.5151e-11 | 2.2656e-12 | 1.2613e-11 | 4.6352e-12 | 2.1554e-11 | 7.4405e-10 | 4.9423e-11 | 5.0139e-12 | 1.2779e-10 | 6.6117e-11 | 1.0739e-11 | 2.0926e-10 | 6.3864e-12 | 9.1023e-12 | 9.1086e-12 | 2.2439e-11 | 2.5321e-12 | 2.0908e-11 | 2.328e-10 | 1.8379e-11 | 8.9684e-11 | 1.6884e-13
566 | 3.2114e-11 | 2.6601e-11 | 3.5468e-11 | 5.6635e-11 | 9.1026e-11 | 1.087e-11 | 2.0274e-11 | 4.5272e-11 | 2.2627e-12 | 1.2649e-11 | 4.6279e-12 | 2.1644e-11 | 7.4183e-10 | 4.9219e-11 | 5.0002e-12 | 1.2779e-10 | 6.6201e-11 | 1.0673e-11 | 2.0912e-10 | 6.3687e-12 | 9.1322e-12 | 9.1744e-12 | 2.2529e-11 | 2.5368e-12 | 2.0975e-11 | 2.2895e-10 | 1.8304e-11 | 8.9454e-11 | 1.6884e-13
567 | 3.2174e-11 | 2.6535e-11 | 3.5468e-11 | 5.6795e-11 | 9.1348e-11 | 1.1018e-11 | 2.0176e-11 | 4.5454e-11 | 2.2569e-12 | 1.2613e-11 | 4.5696e-12 | 2.161e-11 | 7.3519e-10 | 4.9321e-11 | 5.0002e-12 | 1.2711e-10 | 6.6494e-11 | 1.0679e-11 | 2.0806e-10 | 6.3687e-12 | 9.0226e-12 | 9.0898e-12 | 2.2559e-11 | 2.5321e-12 | 2.0998e-11 | 2.3184e-10 | 1.8266e-11 | 9.0028e-11 | 1.6949e-13
568 | 3.2114e-11 | 2.6371e-11 | 3.5468e-11 | 5.6603e-11 | 9.1348e-11 | 1.0916e-11 | 2.0335e-11 | 4.5212e-11 | 2.2425e-12 | 1.272e-11 | 4.555e-12 | 2.1521e-11 | 7.3408e-10 | 4.9423e-11 | 4.9827e-12 | 1.2643e-10 | 6.595e-11 | 1.066e-11 | 2.0793e-10 | 6.351e-12 | 9.1023e-12 | 9.1086e-12 | 2.2394e-11 | 2.5252e-12 | 2.0975e-11 | 2.3376e-10 | 1.8191e-11 | 8.996e-11 | 1.6884e-13
569 | 3.2174e-11 | 2.6568e-11 | 3.54e-11 | 5.6906e-11 | 9.1991e-11 | 1.0879e-11 | 2.0274e-11 | 4.5333e-11 | 2.2397e-12 | 1.2684e-11 | 4.5477e-12 | 2.1688e-11 | 7.3851e-10 | 4.9525e-11 | 4.9554e-12 | 1.2608e-10 | 6.6243e-11 | 1.0715e-11 | 2.0767e-10 | 6.3155e-12 | 9.0625e-12 | 9.0851e-12 | 2.2604e-11 | 2.5149e-12 | 2.1066e-11 | 2.3376e-10 | 1.8341e-11 | 8.9776e-11 | 1.6884e-13
570 | 3.2294e-11 | 2.6765e-11 | 3.5604e-11 | 5.7177e-11 | 9.1026e-11 | 1.0879e-11 | 2.0323e-11 | 4.5515e-11 | 2.2282e-12 | 1.2791e-11 | 4.5696e-12 | 2.1588e-11 | 7.3187e-10 | 4.9728e-11 | 5.0276e-12 | 1.2574e-10 | 6.6368e-11 | 1.0612e-11 | 2.078e-10 | 6.289e-12 | 9.0375e-12 | 9.1415e-12 | 2.2544e-11 | 2.5195e-12 | 2.1111e-11 | 2.3665e-10 | 1.8304e-11 | 9.0235e-11 | 1.7078e-13
571 | 3.2393e-11 | 2.6371e-11 | 3.5536e-11 | 5.7336e-11 | 9.2313e-11 | 1.0907e-11 | 2.0225e-11 | 4.5393e-11 | 2.2282e-12 | 1.2684e-11 | 4.5258e-12 | 2.1778e-11 | 7.2855e-10 | 5.0136e-11 | 4.9807e-12 | 1.2677e-10 | 6.6368e-11 | 1.0709e-11 | 2.0859e-10 | 6.227e-12 | 9.1073e-12 | 9.1274e-12 | 2.2349e-11 | 2.5103e-12 | 2.1314e-11 | 2.3665e-10 | 1.8416e-11 | 9.0741e-11 | 1.6884e-13
572 | 3.2354e-11 | 2.683e-11 | 3.5536e-11 | 5.7352e-11 | 9.3921e-11 | 1.0944e-11 | 2.0323e-11 | 4.5393e-11 | 2.2253e-12 | 1.2578e-11 | 4.504e-12 | 2.1722e-11 | 7.3076e-10 | 5.0544e-11 | 4.93e-12 | 1.2574e-10 | 6.6661e-11 | 1.0667e-11 | 2.0859e-10 | 6.2358e-12 | 9.0724e-12 | 9.1133e-12 | 2.2604e-11 | 2.5183e-12 | 2.1088e-11 | 2.405e-10 | 1.8529e-11 | 9.0557e-11 | 1.6755e-13
573 | 3.2433e-11 | 2.683e-11 | 3.5808e-11 | 5.7623e-11 | 9.36e-11 | 1.087e-11 | 2.0409e-11 | 4.503e-11 | 2.231e-12 | 1.272e-11 | 4.4967e-12 | 2.1666e-11 | 7.3408e-10 | 5.0849e-11 | 4.9905e-12 | 1.2608e-10 | 6.6494e-11 | 1.0667e-11 | 2.0859e-10 | 6.1915e-12 | 9.0973e-12 | 9.0663e-12 | 2.2454e-11 | 2.5057e-12 | 2.1224e-11 | 2.3761e-10 | 1.8492e-11 | 9.0465e-11 | 1.669e-13
574 | 3.2433e-11 | 2.6699e-11 | 3.5877e-11 | 5.7464e-11 | 9.3921e-11 | 1.0902e-11 | 2.0433e-11 | 4.5818e-11 | 2.2195e-12 | 1.272e-11 | 4.4748e-12 | 2.1543e-11 | 7.3187e-10 | 5.0951e-11 | 4.9768e-12 | 1.2608e-10 | 6.6494e-11 | 1.0612e-11 | 2.074e-10 | 6.2004e-12 | 9.1123e-12 | 9.0146e-12 | 2.2499e-11 | 2.4988e-12 | 2.1359e-11 | 2.3665e-10 | 1.8529e-11 | 9.1063e-11 | 1.6626e-13
575 | 3.2573e-11 | 2.6699e-11 | 3.6013e-11 | 5.7464e-11 | 9.3921e-11 | 1.0884e-11 | 2.0409e-11 | 4.5454e-11 | 2.2166e-12 | 1.2791e-11 | 4.4602e-12 | 2.1543e-11 | 7.2522e-10 | 5.1257e-11 | 4.9768e-12 | 1.2711e-10 | 6.6703e-11 | 1.0654e-11 | 2.0926e-10 | 6.165e-12 | 9.0525e-12 | 9.1462e-12 | 2.2319e-11 | 2.4988e-12 | 2.1359e-11 | 2.4242e-10 | 1.8567e-11 | 9.0649e-11 | 1.682e-13
576 | 3.2513e-11 | 2.6765e-11 | 3.5945e-11 | 5.7623e-11 | 9.3278e-11 | 1.0884e-11 | 2.0384e-11 | 4.5575e-11 | 2.2051e-12 | 1.2791e-11 | 4.453e-12 | 2.1744e-11 | 7.2965e-10 | 5.0748e-11 | 5.0354e-12 | 1.2608e-10 | 6.6452e-11 | 1.0673e-11 | 2.0727e-10 | 6.1295e-12 | 9.0625e-12 | 9.0992e-12 | 2.2574e-11 | 2.5264e-12 | 2.1337e-11 | 2.4435e-10 | 1.8604e-11 | 9.0879e-11 | 1.682e-13
577 | 3.2533e-11 | 2.6896e-11 | 3.6013e-11 | 5.7686e-11 | 9.3921e-11 | 1.0815e-11 | 2.0298e-11 | 4.5636e-11 | 2.208e-12 | 1.2968e-11 | 4.4311e-12 | 2.1957e-11 | 7.3076e-10 | 5.1053e-11 | 5.0041e-12 | 1.2574e-10 | 6.7122e-11 | 1.0654e-11 | 2.0806e-10 | 6.1295e-12 | 9.0525e-12 | 9.0992e-12 | 2.2559e-11 | 2.5218e-12 | 2.145e-11 | 2.4338e-10 | 1.8754e-11 | 9.0557e-11 | 1.669e-13
578 | 3.2692e-11 | 2.6896e-11 | 3.5945e-11 | 5.7798e-11 | 9.3921e-11 | 1.0879e-11 | 2.0507e-11 | 4.5757e-11 | 2.1907e-12 | 1.2755e-11 | 4.4602e-12 | 2.1767e-11 | 7.3187e-10 | 5.1053e-11 | 4.9378e-12 | 1.2711e-10 | 6.6913e-11 | 1.0551e-11 | 2.0859e-10 | 6.0675e-12 | 9.0625e-12 | 9.1039e-12 | 2.2514e-11 | 2.5022e-12 | 2.1427e-11 | 2.4723e-10 | 1.8717e-11 | 9.1063e-11 | 1.6626e-13
579 | 3.2732e-11 | 2.6666e-11 | 3.6081e-11 | 5.7878e-11 | 9.3921e-11 | 1.0787e-11 | 2.0433e-11 | 4.5696e-11 | 2.1965e-12 | 1.272e-11 | 4.3874e-12 | 2.18e-11 | 7.3519e-10 | 5.0748e-11 | 4.9807e-12 | 1.2779e-10 | 6.6661e-11 | 1.066e-11 | 2.0939e-10 | 6.0764e-12 | 9.0625e-12 | 9.0992e-12 | 2.2439e-11 | 2.5114e-12 | 2.145e-11 | 2.4819e-10 | 1.8679e-11 | 9.0557e-11 | 1.669e-13
580 | 3.2971e-11 | 2.683e-11 | 3.6217e-11 | 5.8196e-11 | 9.4565e-11 | 1.081e-11 | 2.0457e-11 | 4.5878e-11 | 2.185e-12 | 1.2791e-11 | 4.4238e-12 | 2.1878e-11 | 7.3187e-10 | 5.1053e-11 | 4.9358e-12 | 1.2813e-10 | 6.6745e-11 | 1.0642e-11 | 2.0939e-10 | 6.0675e-12 | 9.0924e-12 | 9.0616e-12 | 2.2409e-11 | 2.4746e-12 | 2.1585e-11 | 2.4915e-10 | 1.8717e-11 | 9.0879e-11 | 1.669e-13
581 | 3.2931e-11 | 2.6863e-11 | 3.6217e-11 | 5.7925e-11 | 9.5851e-11 | 1.0714e-11 | 2.0543e-11 | 4.5818e-11 | 2.1907e-12 | 1.2791e-11 | 4.3946e-12 | 2.1845e-11 | 7.3076e-10 | 5.1155e-11 | 5.0002e-12 | 1.2711e-10 | 6.6703e-11 | 1.0545e-11 | 2.0952e-10 | 6.0498e-12 | 9.0425e-12 | 9.1086e-12 | 2.2499e-11 | 2.4792e-12 | 2.1495e-11 | 2.4915e-10 | 1.8754e-11 | 9.104e-11 | 1.669e-13
582 | 3.2812e-11 | 2.6863e-11 | 3.6285e-11 | 5.7941e-11 | 9.5529e-11 | 1.0861e-11 | 2.0568e-11 | 4.5757e-11 | 2.1879e-12 | 1.2755e-11 | 4.3946e-12 | 2.1878e-11 | 7.4294e-10 | 5.0646e-11 | 4.9827e-12 | 1.2745e-10 | 6.6871e-11 | 1.0594e-11 | 2.0912e-10 | 6.0321e-12 | 9.0226e-12 | 9.024e-12 | 2.2439e-11 | 2.4872e-12 | 2.1495e-11 | 2.4723e-10 | 1.8604e-11 | 9.1132e-11 | 1.6561e-13
583 | 3.2692e-11 | 2.6896e-11 | 3.6421e-11 | 5.8053e-11 | 9.5851e-11 | 1.0796e-11 | 2.058e-11 | 4.5878e-11 | 2.1763e-12 | 1.2755e-11 | 4.3655e-12 | 2.189e-11 | 7.3851e-10 | 5.1257e-11 | 4.9671e-12 | 1.2882e-10 | 6.6494e-11 | 1.0588e-11 | 2.1071e-10 | 5.9701e-12 | 9.0026e-12 | 9.0757e-12 | 2.2364e-11 | 2.4619e-12 | 2.145e-11 | 2.4819e-10 | 1.8567e-11 | 9.0948e-11 | 1.6367e-13
584 | 3.2792e-11 | 2.6928e-11 | 3.6421e-11 | 5.7846e-11 | 9.6816e-11 | 1.0861e-11 | 2.0433e-11 | 4.5878e-11 | 2.1821e-12 | 1.2755e-11 | 4.3582e-12 | 2.189e-11 | 7.3962e-10 | 5.0849e-11 | 4.9436e-12 | 1.2916e-10 | 6.662e-11 | 1.057e-11 | 2.1005e-10 | 5.9967e-12 | 8.9827e-12 | 9.0569e-12 | 2.2394e-11 | 2.4769e-12 | 2.1382e-11 | 2.4819e-10 | 1.8492e-11 | 9.0994e-11 | 1.6302e-13
585 | 3.2752e-11 | 2.6896e-11 | 3.6557e-11 | 5.7973e-11 | 9.7138e-11 | 1.0773e-11 | 2.0543e-11 | 4.5757e-11 | 2.185e-12 | 1.2826e-11 | 4.3145e-12 | 2.18e-11 | 7.3962e-10 | 5.0748e-11 | 4.9183e-12 | 1.2882e-10 | 6.662e-11 | 1.0545e-11 | 2.0952e-10 | 5.9789e-12 | 8.9478e-12 | 9.0381e-12 | 2.2409e-11 | 2.4596e-12 | 2.1246e-11 | 2.4627e-10 | 1.8492e-11 | 9.1178e-11 | 1.6302e-13
586 | 3.2692e-11 | 2.6732e-11 | 3.6353e-11 | 5.7909e-11 | 9.6816e-11 | 1.0815e-11 | 2.058e-11 | 4.5757e-11 | 2.1619e-12 | 1.2755e-11 | 4.3291e-12 | 2.1823e-11 | 7.4183e-10 | 5.0646e-11 | 4.9475e-12 | 1.2848e-10 | 6.6913e-11 | 1.0479e-11 | 2.0873e-10 | 5.9701e-12 | 8.9528e-12 | 9.0193e-12 | 2.2274e-11 | 2.4469e-12 | 2.1133e-11 | 2.4338e-10 | 1.8341e-11 | 9.1017e-11 | 1.6043e-13
587 | 3.2812e-11 | 2.6666e-11 | 3.6353e-11 | 5.7846e-11 | 9.5851e-11 | 1.0815e-11 | 2.0531e-11 | 4.5696e-11 | 2.1533e-12 | 1.2791e-11 | 4.3072e-12 | 2.1867e-11 | 7.4072e-10 | 5.0646e-11 | 4.8968e-12 | 1.2848e-10 | 6.6661e-11 | 1.0473e-11 | 2.0899e-10 | 5.9524e-12 | 8.9428e-12 | 8.9394e-12 | 2.2109e-11 | 2.4446e-12 | 2.0953e-11 | 2.4242e-10 | 1.8341e-11 | 9.0787e-11 | 1.6043e-13
588 | 3.2613e-11 | 2.6535e-11 | 3.6285e-11 | 5.7702e-11 | 9.6173e-11 | 1.0796e-11 | 2.0482e-11 | 4.5878e-11 | 2.1475e-12 | 1.2791e-11 | 4.2999e-12 | 2.1789e-11 | 7.374e-10 | 5.0646e-11 | 4.9046e-12 | 1.2916e-10 | 6.6996e-11 | 1.0424e-11 | 2.0767e-10 | 5.9347e-12 | 8.8431e-12 | 8.883e-12 | 2.2199e-11 | 2.4366e-12 | 2.0975e-11 | 2.3857e-10 | 1.8266e-11 | 9.0718e-11 | 1.5849e-13
589 | 3.2473e-11 | 2.6634e-11 | 3.6421e-11 | 5.775e-11 | 9.4886e-11 | 1.0769e-11 | 2.0372e-11 | 4.5757e-11 | 2.1475e-12 | 1.2755e-11 | 4.3145e-12 | 2.1789e-11 | 7.374e-10 | 5.0849e-11 | 4.8851e-12 | 1.2916e-10 | 6.6578e-11 | 1.0436e-11 | 2.0634e-10 | 5.8992e-12 | 8.8332e-12 | 8.9018e-12 | 2.2259e-11 | 2.4412e-12 | 2.084e-11 | 2.3569e-10 | 1.8116e-11 | 9.0994e-11 | 1.5785e-13
590 | 3.2593e-11 | 2.6634e-11 | 3.6421e-11 | 5.7878e-11 | 9.5851e-11 | 1.0769e-11 | 2.0482e-11 | 4.5757e-11 | 2.1389e-12 | 1.2826e-11 | 4.278e-12 | 2.1756e-11 | 7.4405e-10 | 5.0849e-11 | 4.9163e-12 | 1.2848e-10 | 6.6871e-11 | 1.0357e-11 | 2.0661e-10 | 5.8992e-12 | 8.8082e-12 | 8.9065e-12 | 2.2124e-11 | 2.417e-12 | 2.0862e-11 | 2.3569e-10 | 1.8041e-11 | 9.0557e-11 | 1.572e-13
591 | 3.2354e-11 | 2.6634e-11 | 3.6353e-11 | 5.7909e-11 | 9.5529e-11 | 1.0704e-11 | 2.0372e-11 | 4.5515e-11 | 2.1389e-12 | 1.2755e-11 | 4.2926e-12 | 2.1878e-11 | 7.4072e-10 | 5.0849e-11 | 4.8812e-12 | 1.2745e-10 | 6.6703e-11 | 1.037e-11 | 2.0687e-10 | 5.9081e-12 | 8.8132e-12 | 8.8172e-12 | 2.2079e-11 | 2.4147e-12 | 2.0817e-11 | 2.3569e-10 | 1.7966e-11 | 9.0948e-11 | 1.572e-13
592 | 3.2473e-11 | 2.6535e-11 | 3.6489e-11 | 5.7862e-11 | 9.5208e-11 | 1.0686e-11 | 2.0359e-11 | 4.5636e-11 | 2.1303e-12 | 1.2613e-11 | 4.2926e-12 | 2.1923e-11 | 7.4294e-10 | 5.0849e-11 | 4.8383e-12 | 1.2745e-10 | 6.6787e-11 | 1.0388e-11 | 2.0581e-10 | 5.8638e-12 | 8.7434e-12 | 8.8266e-12 | 2.2139e-11 | 2.4066e-12 | 2.075e-11 | 2.3857e-10 | 1.8004e-11 | 9.0603e-11 | 1.5655e-13
593 | 3.2672e-11 | 2.647e-11 | 3.6489e-11 | 5.783e-11 | 9.5851e-11 | 1.0658e-11 | 2.0335e-11 | 4.5515e-11 | 2.1216e-12 | 1.2684e-11 | 4.2926e-12 | 2.1767e-11 | 7.3851e-10 | 5.0951e-11 | 4.8988e-12 | 1.2677e-10 | 6.6494e-11 | 1.026e-11 | 2.0489e-10 | 5.8549e-12 | 8.7634e-12 | 8.8595e-12 | 2.1974e-11 | 2.4043e-12 | 2.0772e-11 | 2.3857e-10 | 1.8004e-11 | 9.0626e-11 | 1.5526e-13
594 | 3.2413e-11 | 2.647e-11 | 3.6285e-11 | 5.8101e-11 | 9.6494e-11 | 1.0714e-11 | 2.031e-11 | 4.5696e-11 | 2.1188e-12 | 1.2649e-11 | 4.2708e-12 | 2.1867e-11 | 7.374e-10 | 5.0951e-11 | 4.8656e-12 | 1.2677e-10 | 6.6536e-11 | 1.0267e-11 | 2.0489e-10 | 5.8195e-12 | 8.7285e-12 | 8.8125e-12 | 2.1944e-11 | 2.4158e-12 | 2.0682e-11 | 2.3665e-10 | 1.7854e-11 | 9.0534e-11 | 1.5396e-13
595 | 3.2632e-11 | 2.6437e-11 | 3.6489e-11 | 5.8005e-11 | 9.5529e-11 | 1.0649e-11 | 2.0409e-11 | 4.5696e-11 | 2.1303e-12 | 1.2684e-11 | 4.2343e-12 | 2.1834e-11 | 7.374e-10 | 5.0951e-11 | 4.8285e-12 | 1.2711e-10 | 6.6452e-11 | 1.0339e-11 | 2.0476e-10 | 5.8195e-12 | 8.7883e-12 | 8.8031e-12 | 2.2064e-11 | 2.4032e-12 | 2.075e-11 | 2.3376e-10 | 1.7891e-11 | 9.0396e-11 | 1.5396e-13
596 | 3.2652e-11 | 2.6437e-11 | 3.6353e-11 | 5.7782e-11 | 9.4886e-11 | 1.064e-11 | 2.0409e-11 | 4.5878e-11 | 2.1188e-12 | 1.2684e-11 | 4.2489e-12 | 2.1834e-11 | 7.4072e-10 | 5.0849e-11 | 4.8968e-12 | 1.2574e-10 | 6.6494e-11 | 1.0303e-11 | 2.0462e-10 | 5.8284e-12 | 8.7235e-12 | 8.7702e-12 | 2.1929e-11 | 2.4055e-12 | 2.0795e-11 | 2.3376e-10 | 1.7854e-11 | 9.035e-11 | 1.5461e-13
597 | 3.2652e-11 | 2.6666e-11 | 3.6353e-11 | 5.7909e-11 | 9.5208e-11 | 1.064e-11 | 2.0409e-11 | 4.5878e-11 | 2.1188e-12 | 1.272e-11 | 4.2635e-12 | 2.199e-11 | 7.3297e-10 | 5.0849e-11 | 4.8968e-12 | 1.2608e-10 | 6.6703e-11 | 1.0254e-11 | 2.0462e-10 | 5.8106e-12 | 8.7833e-12 | 8.8031e-12 | 2.1914e-11 | 2.4032e-12 | 2.0682e-11 | 2.3473e-10 | 1.7854e-11 | 9.0603e-11 | 1.5461e-13
598 | 3.2652e-11 | 2.647e-11 | 3.6353e-11 | 5.7814e-11 | 9.4243e-11 | 1.0741e-11 | 2.0482e-11 | 4.5696e-11 | 2.1101e-12 | 1.2755e-11 | 4.2343e-12 | 2.1811e-11 | 7.3076e-10 | 5.0748e-11 | 4.8285e-12 | 1.254e-10 | 6.7206e-11 | 1.0297e-11 | 2.0476e-10 | 5.7929e-12 | 8.7484e-12 | 8.7608e-12 | 2.1899e-11 | 2.3767e-12 | 2.0795e-11 | 2.3761e-10 | 1.7854e-11 | 9.0741e-11 | 1.5267e-13
599 | 3.2593e-11 | 2.6634e-11 | 3.6353e-11 | 5.7909e-11 | 9.5208e-11 | 1.0667e-11 | 2.0543e-11 | 4.5818e-11 | 2.1101e-12 | 1.2791e-11 | 4.2124e-12 | 2.189e-11 | 7.2855e-10 | 5.0748e-11 | 4.8207e-12 | 1.2677e-10 | 6.7038e-11 | 1.023e-11 | 2.0502e-10 | 5.7664e-12 | 8.7335e-12 | 8.7937e-12 | 2.2034e-11 | 2.3755e-12 | 2.0704e-11 | 2.3665e-10 | 1.7891e-11 | 9.0603e-11 | 1.5202e-13
600 | 3.2832e-11 | 2.6601e-11 | 3.6081e-11 | 5.8037e-11 | 9.3921e-11 | 1.0603e-11 | 2.0457e-11 | 4.5878e-11 | 2.1044e-12 | 1.2791e-11 | 4.1979e-12 | 2.2035e-11 | 7.3076e-10 | 5.0951e-11 | 4.8539e-12 | 1.2643e-10 | 6.6996e-11 | 1.0267e-11 | 2.0476e-10 | 5.7664e-12 | 8.7235e-12 | 8.7561e-12 | 2.2034e-11 | 2.3732e-12 | 2.0659e-11 | 2.3473e-10 | 1.7816e-11 | 9.0511e-11 | 1.5202e-13
601 | 3.2692e-11 | 2.683e-11 | 3.6285e-11 | 5.8228e-11 | 9.4243e-11 | 1.0603e-11 | 2.0445e-11 | 4.5878e-11 | 2.0986e-12 | 1.2649e-11 | 4.1833e-12 | 2.189e-11 | 7.3187e-10 | 5.1053e-11 | 4.8207e-12 | 1.2608e-10 | 6.6913e-11 | 1.0212e-11 | 2.0476e-10 | 5.7664e-12 | 8.7235e-12 | 8.8313e-12 | 2.2034e-11 | 2.3732e-12 | 2.0727e-11 | 2.3376e-10 | 1.7854e-11 | 9.0511e-11 | 1.5267e-13
602 | 3.2672e-11 | 2.6568e-11 | 3.6285e-11 | 5.8228e-11 | 9.3278e-11 | 1.0603e-11 | 2.0531e-11 | 4.5878e-11 | 2.0986e-12 | 1.272e-11 | 4.1906e-12 | 2.1901e-11 | 7.3408e-10 | 5.0646e-11 | 4.8168e-12 | 1.2574e-10 | 6.6913e-11 | 1.0212e-11 | 2.0462e-10 | 5.7398e-12 | 8.6936e-12 | 8.7937e-12 | 2.1884e-11 | 2.3744e-12 | 2.0682e-11 | 2.328e-10 | 1.7891e-11 | 9.0511e-11 | 1.5138e-13
603 | 3.2692e-11 | 2.6601e-11 | 3.6149e-11 | 5.8132e-11 | 9.4565e-11 | 1.0612e-11 | 2.0457e-11 | 4.5757e-11 | 2.0957e-12 | 1.2613e-11 | 4.176e-12 | 2.2001e-11 | 7.3076e-10 | 5.1053e-11 | 4.8207e-12 | 1.2643e-10 | 6.6954e-11 | 1.0218e-11 | 2.0502e-10 | 5.7221e-12 | 8.7285e-12 | 8.7608e-12 | 2.2049e-11 | 2.3744e-12 | 2.0614e-11 | 2.3376e-10 | 1.7891e-11 | 9.0925e-11 | 1.5073e-13
604 | 3.2692e-11 | 2.6634e-11 | 3.6285e-11 | 5.8132e-11 | 9.5208e-11 | 1.0621e-11 | 2.0457e-11 | 4.5818e-11 | 2.0986e-12 | 1.2578e-11 | 4.1541e-12 | 2.2013e-11 | 7.2412e-10 | 5.1053e-11 | 4.8207e-12 | 1.2574e-10 | 6.6996e-11 | 1.0224e-11 | 2.0462e-10 | 5.6866e-12 | 8.6537e-12 | 8.7185e-12 | 2.1899e-11 | 2.3502e-12 | 2.0637e-11 | 2.3376e-10 | 1.7891e-11 | 9.0373e-11 | 1.5138e-13
605 | 3.2593e-11 | 2.6404e-11 | 3.6081e-11 | 5.8355e-11 | 9.5529e-11 | 1.0621e-11 | 2.0543e-11 | 4.5999e-11 | 2.0871e-12 | 1.2578e-11 | 4.125e-12 | 2.189e-11 | 7.1747e-10 | 5.1155e-11 | 4.8187e-12 | 1.2574e-10 | 6.6996e-11 | 1.0139e-11 | 2.0476e-10 | 5.6866e-12 | 8.6537e-12 | 8.7138e-12 | 2.1884e-11 | 2.3479e-12 | 2.0546e-11 | 2.2992e-10 | 1.7854e-11 | 9.0419e-11 | 1.4944e-13
606 | 3.2692e-11 | 2.6404e-11 | 3.6217e-11 | 5.8419e-11 | 9.5208e-11 | 1.0621e-11 | 2.0543e-11 | 4.5818e-11 | 2.0785e-12 | 1.2613e-11 | 4.1177e-12 | 2.2001e-11 | 7.1194e-10 | 5.1155e-11 | 4.8187e-12 | 1.2574e-10 | 6.6996e-11 | 1.0139e-11 | 2.0476e-10 | 5.6689e-12 | 8.6537e-12 | 8.6668e-12 | 2.1868e-11 | 2.3594e-12 | 2.0479e-11 | 2.3376e-10 | 1.7816e-11 | 9.0511e-11 | 1.5008e-13
607 | 3.2692e-11 | 2.6404e-11 | 3.6217e-11 | 5.826e-11 | 9.5208e-11 | 1.0566e-11 | 2.0555e-11 | 4.5818e-11 | 2.0785e-12 | 1.2578e-11 | 4.125e-12 | 2.1912e-11 | 7.0529e-10 | 5.1461e-11 | 4.8207e-12 | 1.2677e-10 | 6.7373e-11 | 1.0151e-11 | 2.0476e-10 | 5.6601e-12 | 8.6587e-12 | 8.7514e-12 | 2.2019e-11 | 2.3491e-12 | 2.0569e-11 | 2.3473e-10 | 1.7704e-11 | 9.0557e-11 | 1.4944e-13
608 | 3.2593e-11 | 2.6601e-11 | 3.5945e-11 | 5.8483e-11 | 9.4565e-11 | 1.0575e-11 | 2.047e-11 | 4.5878e-11 | 2.0727e-12 | 1.2613e-11 | 4.0958e-12 | 2.2113e-11 | 7.1304e-10 | 5.1461e-11 | 4.8207e-12 | 1.2643e-10 | 6.708e-11 | 1.0151e-11 | 2.0568e-10 | 5.6246e-12 | 8.6188e-12 | 8.6809e-12 | 2.1914e-11 | 2.3387e-12 | 2.0546e-11 | 2.3857e-10 | 1.7816e-11 | 9.0603e-11 | 1.4944e-13
609 | 3.2573e-11 | 2.6273e-11 | 3.6353e-11 | 5.8578e-11 | 9.5208e-11 | 1.052e-11 | 2.0457e-11 | 4.5999e-11 | 2.0727e-12 | 1.2613e-11 | 4.1031e-12 | 2.2192e-11 | 7.0751e-10 | 5.197e-11 | 4.8012e-12 | 1.2745e-10 | 6.7415e-11 | 1.0157e-11 | 2.0581e-10 | 5.6246e-12 | 8.6387e-12 | 8.7044e-12 | 2.1838e-11 | 2.3329e-12 | 2.0546e-11 | 2.3473e-10 | 1.7629e-11 | 9.0741e-11 | 1.4944e-13
610 | 3.2652e-11 | 2.6339e-11 | 3.6353e-11 | 5.8674e-11 | 9.4886e-11 | 1.0548e-11 | 2.0604e-11 | 4.606e-11 | 2.0871e-12 | 1.2578e-11 | 4.0594e-12 | 2.2046e-11 | 7.0862e-10 | 5.1665e-11 | 4.807e-12 | 1.2677e-10 | 6.7415e-11 | 1.0121e-11 | 2.0595e-10 | 5.5892e-12 | 8.5989e-12 | 8.6574e-12 | 2.1929e-11 | 2.3283e-12 | 2.0546e-11 | 2.2992e-10 | 1.7741e-11 | 9.081e-11 | 1.4944e-13
611 | 3.2632e-11 | 2.6437e-11 | 3.6421e-11 | 5.8547e-11 | 9.4565e-11 | 1.0575e-11 | 2.0507e-11 | 4.606e-11 | 2.0698e-12 | 1.2507e-11 | 4.0667e-12 | 2.2136e-11 | 7.0972e-10 | 5.1563e-11 | 4.7875e-12 | 1.2711e-10 | 6.7164e-11 | 1.0121e-11 | 2.0687e-10 | 5.5981e-12 | 8.6338e-12 | 8.6856e-12 | 2.1838e-11 | 2.3226e-12 | 2.0524e-11 | 2.3376e-10 | 1.7629e-11 | 9.0833e-11 | 1.4944e-13
612 | 3.2712e-11 | 2.6503e-11 | 3.6421e-11 | 5.8547e-11 | 9.5529e-11 | 1.0585e-11 | 2.0555e-11 | 4.6424e-11 | 2.0698e-12 | 1.2542e-11 | 4.0594e-12 | 2.2147e-11 | 7.0529e-10 | 5.1461e-11 | 4.7621e-12 | 1.2711e-10 | 6.7331e-11 | 1.0103e-11 | 2.0661e-10 | 5.5715e-12 | 8.5789e-12 | 8.6104e-12 | 2.1868e-11 | 2.3145e-12 | 2.0456e-11 | 2.2511e-10 | 1.7629e-11 | 9.0557e-11 | 1.4814e-13
613 | 3.2672e-11 | 2.6371e-11 | 3.6353e-11 | 5.8483e-11 | 9.5208e-11 | 1.0483e-11 | 2.058e-11 | 4.6363e-11 | 2.0727e-12 | 1.2472e-11 | 4.0303e-12 | 2.2102e-11 | 7.064e-10 | 5.1665e-11 | 4.7699e-12 | 1.2677e-10 | 6.8001e-11 | 1.0127e-11 | 2.0462e-10 | 5.5361e-12 | 8.6338e-12 | 8.601e-12 | 2.1808e-11 | 2.3203e-12 | 2.0433e-11 | 2.2703e-10 | 1.7629e-11 | 9.1017e-11 | 1.475e-13
614 | 3.2792e-11 | 2.6503e-11 | 3.6421e-11 | 5.8738e-11 | 9.5851e-11 | 1.0492e-11 | 2.0482e-11 | 4.6545e-11 | 2.0785e-12 | 1.2436e-11 | 4.0303e-12 | 2.2069e-11 | 7.0086e-10 | 5.1868e-11 | 4.7524e-12 | 1.2643e-10 | 6.7499e-11 | 1.0079e-11 | 2.0555e-10 | 5.5361e-12 | 8.5939e-12 | 8.6245e-12 | 2.1733e-11 | 2.3145e-12 | 2.0501e-11 | 2.2799e-10 | 1.7704e-11 | 9.0833e-11 | 1.4685e-13
615 | 3.2792e-11 | 2.6535e-11 | 3.6625e-11 | 5.8547e-11 | 9.5851e-11 | 1.0511e-11 | 2.0641e-11 | 4.6666e-11 | 2.0842e-12 | 1.2542e-11 | 4.0157e-12 | 2.208e-11 | 7.0751e-10 | 5.2174e-11 | 4.7621e-12 | 1.2677e-10 | 6.775e-11 | 1.0036e-11 | 2.0555e-10 | 5.5272e-12 | 8.5839e-12 | 8.5775e-12 | 2.1808e-11 | 2.3099e-12 | 2.0524e-11 | 2.3184e-10 | 1.7666e-11 | 9.1247e-11 | 1.4814e-13
616 | 3.3031e-11 | 2.6503e-11 | 3.6762e-11 | 5.8801e-11 | 9.7138e-11 | 1.0598e-11 | 2.0555e-11 | 4.6545e-11 | 2.0842e-12 | 1.2542e-11 | 3.9865e-12 | 2.2057e-11 | 7.0862e-10 | 5.2072e-11 | 4.7777e-12 | 1.2745e-10 | 6.7792e-11 | 1.0079e-11 | 2.0502e-10 | 5.5449e-12 | 8.5889e-12 | 8.5728e-12 | 2.1748e-11 | 2.3053e-12 | 2.0456e-11 | 2.3184e-10 | 1.7591e-11 | 9.1614e-11 | 1.475e-13
617 | 3.2911e-11 | 2.6601e-11 | 3.6489e-11 | 5.8801e-11 | 9.7138e-11 | 1.0557e-11 | 2.0568e-11 | 4.6363e-11 | 2.0785e-12 | 1.2578e-11 | 3.9647e-12 | 2.2203e-11 | 7.1194e-10 | 5.2072e-11 | 4.7856e-12 | 1.2677e-10 | 6.7834e-11 | 1.0079e-11 | 2.0621e-10 | 5.5095e-12 | 8.6088e-12 | 8.6057e-12 | 2.1853e-11 | 2.3007e-12 | 2.0524e-11 | 2.3376e-10 | 1.7704e-11 | 9.1614e-11 | 1.4879e-13
618 | 3.3011e-11 | 2.647e-11 | 3.6421e-11 | 5.8801e-11 | 9.6494e-11 | 1.0566e-11 | 2.0604e-11 | 4.6605e-11 | 2.0785e-12 | 1.2578e-11 | 3.9428e-12 | 2.2124e-11 | 7.0972e-10 | 5.2378e-11 | 4.7309e-12 | 1.2711e-10 | 6.8169e-11 | 1.0012e-11 | 2.0608e-10 | 5.5095e-12 | 8.5939e-12 | 8.5822e-12 | 2.1748e-11 | 2.2949e-12 | 2.0546e-11 | 2.328e-10 | 1.7629e-11 | 9.0925e-11 | 1.4814e-13
619 | 3.3011e-11 | 2.647e-11 | 3.6421e-11 | 5.9056e-11 | 9.6494e-11 | 1.0525e-11 | 2.0531e-11 | 4.6605e-11 | 2.0871e-12 | 1.2613e-11 | 3.9428e-12 | 2.2147e-11 | 7.1526e-10 | 5.2174e-11 | 4.7641e-12 | 1.2643e-10 | 6.7959e-11 | 1.0024e-11 | 2.0555e-10 | 5.4918e-12 | 8.569e-12 | 8.6292e-12 | 2.1929e-11 | 2.2972e-12 | 2.0592e-11 | 2.3473e-10 | 1.7704e-11 | 9.1017e-11 | 1.4685e-13
620 | 3.3091e-11 | 2.6535e-11 | 3.6353e-11 | 5.9024e-11 | 9.6816e-11 | 1.0543e-11 | 2.0678e-11 | 4.6545e-11 | 2.0813e-12 | 1.2684e-11 | 3.9501e-12 | 2.2315e-11 | 7.1526e-10 | 5.2378e-11 | 4.7387e-12 | 1.2711e-10 | 6.7792e-11 | 9.9938e-12 | 2.0595e-10 | 5.4652e-12 | 8.549e-12 | 8.5681e-12 | 2.1823e-11 | 2.2903e-12 | 2.0637e-11 | 2.2799e-10 | 1.7629e-11 | 9.1247e-11 | 1.4685e-13
621 | 3.2951e-11 | 2.6568e-11 | 3.6625e-11 | 5.9056e-11 | 9.5851e-11 | 1.0492e-11 | 2.0555e-11 | 4.6605e-11 | 2.0871e-12 | 1.272e-11 | 3.9136e-12 | 2.2236e-11 | 7.1194e-10 | 5.248e-11 | 4.7465e-12 | 1.2643e-10 | 6.8211e-11 | 9.9817e-12 | 2.0634e-10 | 5.4386e-12 | 8.564e-12 | 8.5446e-12 | 2.1718e-11 | 2.2823e-12 | 2.0569e-11 | 2.3184e-10 | 1.7591e-11 | 9.1293e-11 | 1.4491e-13
622 | 3.3051e-11 | 2.6371e-11 | 3.6557e-11 | 5.9024e-11 | 9.5851e-11 | 1.0511e-11 | 2.0507e-11 | 4.6545e-11 | 2.0785e-12 | 1.2578e-11 | 3.9136e-12 | 2.2281e-11 | 7.064e-10 | 5.2887e-11 | 4.7251e-12 | 1.2779e-10 | 6.8043e-11 | 9.9938e-12 | 2.0608e-10 | 5.4209e-12 | 8.554e-12 | 8.5305e-12 | 2.1793e-11 | 2.2754e-12 | 2.0456e-11 | 2.3376e-10 | 1.7591e-11 | 9.1247e-11 | 1.4555e-13
623 | 3.2971e-11 | 2.647e-11 | 3.6762e-11 | 5.9056e-11 | 9.7138e-11 | 1.0548e-11 | 2.0555e-11 | 4.6666e-11 | 2.0842e-12 | 1.2684e-11 | 3.9428e-12 | 2.2348e-11 | 7.0862e-10 | 5.2989e-11 | 4.7329e-12 | 1.2745e-10 | 6.8253e-11 | 9.9514e-12 | 2.0568e-10 | 5.4209e-12 | 8.544e-12 | 8.5446e-12 | 2.1838e-11 | 2.2696e-12 | 2.0546e-11 | 2.3088e-10 | 1.7629e-11 | 9.1568e-11 | 1.4491e-13
624 | 3.2971e-11 | 2.6404e-11 | 3.6557e-11 | 5.8706e-11 | 9.6494e-11 | 1.052e-11 | 2.0543e-11 | 4.6727e-11 | 2.0871e-12 | 1.2613e-11 | 3.9136e-12 | 2.2303e-11 | 7.0862e-10 | 5.3091e-11 | 4.7133e-12 | 1.2779e-10 | 6.8211e-11 | 9.909e-12 | 2.0595e-10 | 5.4209e-12 | 8.539e-12 | 8.4976e-12 | 2.1748e-11 | 2.265e-12 | 2.0479e-11 | 2.2895e-10 | 1.7629e-11 | 9.1063e-11 | 1.4361e-13
625 | 3.3011e-11 | 2.6306e-11 | 3.683e-11 | 5.8929e-11 | 9.6173e-11 | 1.0492e-11 | 2.0629e-11 | 4.6545e-11 | 2.0842e-12 | 1.2578e-11 | 3.8991e-12 | 2.2281e-11 | 7.1747e-10 | 5.3703e-11 | 4.6958e-12 | 1.2745e-10 | 6.8001e-11 | 9.9514e-12 | 2.0436e-10 | 5.3855e-12 | 8.5341e-12 | 8.4976e-12 | 2.1718e-11 | 2.2638e-12 | 2.0433e-11 | 2.2992e-10 | 1.7554e-11 | 9.1385e-11 | 1.4297e-13
626 | 3.2911e-11 | 2.6437e-11 | 3.683e-11 | 5.9088e-11 | 9.6173e-11 | 1.0419e-11 | 2.0592e-11 | 4.6484e-11 | 2.0957e-12 | 1.2507e-11 | 3.8699e-12 | 2.237e-11 | 7.0862e-10 | 5.3907e-11 | 4.7133e-12 | 1.2882e-10 | 6.8043e-11 | 9.9211e-12 | 2.0423e-10 | 5.35e-12 | 8.5141e-12 | 8.4929e-12 | 2.1523e-11 | 2.2535e-12 | 2.0433e-11 | 2.3088e-10 | 1.7516e-11 | 9.1407e-11 | 1.4232e-13
627 | 3.3011e-11 | 2.6437e-11 | 3.6898e-11 | 5.8992e-11 | 9.6816e-11 | 1.041e-11 | 2.0555e-11 | 4.6727e-11 | 2.0986e-12 | 1.2507e-11 | 3.8991e-12 | 2.2404e-11 | 7.1194e-10 | 5.3703e-11 | 4.7055e-12 | 1.2813e-10 | 6.8253e-11 | 9.8787e-12 | 2.0409e-10 | 5.3323e-12 | 8.4543e-12 | 8.4882e-12 | 2.1718e-11 | 2.2477e-12 | 2.0411e-11 | 2.3569e-10 | 1.7479e-11 | 9.1201e-11 | 1.4167e-13
628 | 3.2891e-11 | 2.6404e-11 | 3.6898e-11 | 5.9056e-11 | 9.5529e-11 | 1.0474e-11 | 2.0568e-11 | 4.6545e-11 | 2.1015e-12 | 1.2472e-11 | 3.8553e-12 | 2.2449e-11 | 7.064e-10 | 5.4008e-11 | 4.7309e-12 | 1.2779e-10 | 6.8253e-11 | 9.8787e-12 | 2.0409e-10 | 5.3323e-12 | 8.4643e-12 | 8.5117e-12 | 2.1628e-11 | 2.2431e-12 | 2.0366e-11 | 2.3569e-10 | 1.7479e-11 | 9.1155e-11 | 1.4232e-13
629 | 3.3051e-11 | 2.647e-11 | 3.6625e-11 | 5.9024e-11 | 9.6816e-11 | 1.0492e-11 | 2.0604e-11 | 4.6666e-11 | 2.0986e-12 | 1.2542e-11 | 3.8626e-12 | 2.2393e-11 | 7.0862e-10 | 5.4212e-11 | 4.7036e-12 | 1.2882e-10 | 6.8294e-11 | 9.8484e-12 | 2.0542e-10 | 5.3146e-12 | 8.4393e-12 | 8.4553e-12 | 2.1568e-11 | 2.242e-12 | 2.0456e-11 | 2.3665e-10 | 1.7441e-11 | 9.104e-11 | 1.4232e-13
630 | 3.3011e-11 | 2.6568e-11 | 3.6762e-11 | 5.8738e-11 | 9.6494e-11 | 1.0345e-11 | 2.0568e-11 | 4.6848e-11 | 2.1044e-12 | 1.2542e-11 | 3.8699e-12 | 2.2393e-11 | 7.064e-10 | 5.4314e-11 | 4.6802e-12 | 1.2916e-10 | 6.8336e-11 | 9.8908e-12 | 2.0555e-10 | 5.3058e-12 | 8.4643e-12 | 8.4694e-12 | 2.1553e-11 | 2.2408e-12 | 2.0411e-11 | 2.3954e-10 | 1.7554e-11 | 9.1109e-11 | 1.4038e-13
631 | 3.3031e-11 | 2.6503e-11 | 3.6693e-11 | 5.8961e-11 | 9.6816e-11 | 1.0368e-11 | 2.0678e-11 | 4.6787e-11 | 2.1101e-12 | 1.2578e-11 | 3.8335e-12 | 2.2393e-11 | 7.1083e-10 | 5.4416e-11 | 4.6899e-12 | 1.2916e-10 | 6.8127e-11 | 9.8241e-12 | 2.0661e-10 | 5.3058e-12 | 8.4393e-12 | 8.46e-12 | 2.1688e-11 | 2.227e-12 | 2.0321e-11 | 2.3761e-10 | 1.7516e-11 | 9.1293e-11 | 1.3844e-13
632 | 3.2991e-11 | 2.6437e-11 | 3.6762e-11 | 5.9215e-11 | 9.6494e-11 | 1.04e-11 | 2.0592e-11 | 4.703e-11 | 2.1101e-12 | 1.2472e-11 | 3.8481e-12 | 2.2326e-11 | 7.0751e-10 | 5.4314e-11 | 4.6997e-12 | 1.2882e-10 | 6.842e-11 | 9.8726e-12 | 2.0621e-10 | 5.2792e-12 | 8.4643e-12 | 8.4459e-12 | 2.1553e-11 | 2.2293e-12 | 2.0411e-11 | 2.3761e-10 | 1.7479e-11 | 9.0971e-11 | 1.3909e-13
633 | 3.3031e-11 | 2.6437e-11 | 3.6693e-11 | 5.9072e-11 | 9.6173e-11 | 1.04e-11 | 2.0617e-11 | 4.703e-11 | 2.1072e-12 | 1.2613e-11 | 3.8408e-12 | 2.2393e-11 | 7.1194e-10 | 5.4314e-11 | 4.7153e-12 | 1.2916e-10 | 6.8629e-11 | 9.8665e-12 | 2.0542e-10 | 5.2526e-12 | 8.4144e-12 | 8.4224e-12 | 2.1598e-11 | 2.2362e-12 | 2.0388e-11 | 2.3761e-10 | 1.7479e-11 | 9.1316e-11 | 1.3844e-13
634 | 3.2852e-11 | 2.647e-11 | 3.6762e-11 | 5.9168e-11 | 9.5851e-11 | 1.0354e-11 | 2.0629e-11 | 4.703e-11 | 2.113e-12 | 1.2649e-11 | 3.8189e-12 | 2.2505e-11 | 7.0972e-10 | 5.3907e-11 | 4.6606e-12 | 1.2882e-10 | 6.8378e-11 | 9.8362e-12 | 2.0581e-10 | 5.2615e-12 | 8.4742e-12 | 8.4224e-12 | 2.1598e-11 | 2.2282e-12 | 2.0411e-11 | 2.3857e-10 | 1.7441e-11 | 9.1385e-11 | 1.3909e-13
635 | 3.3071e-11 | 2.6339e-11 | 3.6762e-11 | 5.9024e-11 | 9.5529e-11 | 1.0317e-11 | 2.0653e-11 | 4.6969e-11 | 2.1101e-12 | 1.2578e-11 | 3.8408e-12 | 2.2482e-11 | 7.0419e-10 | 5.3703e-11 | 4.6802e-12 | 1.2882e-10 | 6.8713e-11 | 9.8241e-12 | 2.0621e-10 | 5.2438e-12 | 8.4294e-12 | 8.4083e-12 | 2.1568e-11 | 2.2235e-12 | 2.0433e-11 | 2.3665e-10 | 1.7479e-11 | 9.1247e-11 | 1.3844e-13
636 | 3.3091e-11 | 2.624e-11 | 3.6489e-11 | 5.9231e-11 | 9.5529e-11 | 1.0336e-11 | 2.0678e-11 | 4.6848e-11 | 2.1044e-12 | 1.2649e-11 | 3.8335e-12 | 2.2471e-11 | 7.0751e-10 | 5.3397e-11 | 4.6802e-12 | 1.2779e-10 | 6.8629e-11 | 9.812e-12 | 2.0634e-10 | 5.2438e-12 | 8.4393e-12 | 8.413e-12 | 2.1448e-11 | 2.2189e-12 | 2.0456e-11 | 2.3954e-10 | 1.7404e-11 | 9.1476e-11 | 1.3973e-13
637 | 3.3071e-11 | 2.6371e-11 | 3.6693e-11 | 5.9343e-11 | 9.6494e-11 | 1.0304e-11 | 2.0666e-11 | 4.6848e-11 | 2.1101e-12 | 1.2684e-11 | 3.8262e-12 | 2.2471e-11 | 7.1304e-10 | 5.3295e-11 | 4.6821e-12 | 1.2779e-10 | 6.8797e-11 | 9.8181e-12 | 2.0595e-10 | 5.226e-12 | 8.4344e-12 | 8.3801e-12 | 2.1583e-11 | 2.2155e-12 | 2.0343e-11 | 2.3569e-10 | 1.7404e-11 | 9.1293e-11 | 1.3973e-13
638 | 3.3131e-11 | 2.647e-11 | 3.6693e-11 | 5.9263e-11 | 9.6494e-11 | 1.029e-11 | 2.0703e-11 | 4.6969e-11 | 2.1072e-12 | 1.2613e-11 | 3.7897e-12 | 2.2415e-11 | 7.1083e-10 | 5.3193e-11 | 4.6646e-12 | 1.2745e-10 | 6.8797e-11 | 9.812e-12 | 2.0608e-10 | 5.2083e-12 | 8.4194e-12 | 8.3613e-12 | 2.1478e-11 | 2.2201e-12 | 2.0298e-11 | 2.3665e-10 | 1.7291e-11 | 9.1316e-11 | 1.3844e-13
639 | 3.3011e-11 | 2.6371e-11 | 3.683e-11 | 5.9486e-11 | 9.5529e-11 | 1.0276e-11 | 2.0605e-11 | 4.703e-11 | 2.1072e-12 | 1.2542e-11 | 3.8116e-12 | 2.2493e-11 | 7.0972e-10 | 5.3295e-11 | 4.688e-12 | 1.2813e-10 | 6.8755e-11 | 9.812e-12 | 2.0581e-10 | 5.1995e-12 | 8.4344e-12 | 8.3472e-12 | 2.1418e-11 | 2.2178e-12 | 2.0321e-11 | 2.3376e-10 | 1.7366e-11 | 9.1293e-11 | 1.365e-13
640 | 3.3091e-11 | 2.6339e-11 | 3.6762e-11 | 5.9343e-11 | 9.5529e-11 | 1.0271e-11 | 2.0678e-11 | 4.7151e-11 | 2.1072e-12 | 1.2578e-11 | 3.8262e-12 | 2.2505e-11 | 7.1637e-10 | 5.3295e-11 | 4.688e-12 | 1.2813e-10 | 6.8755e-11 | 9.7938e-12 | 2.0555e-10 | 5.1906e-12 | 8.4144e-12 | 8.3613e-12 | 2.1433e-11 | 2.2097e-12 | 2.0321e-11 | 2.2992e-10 | 1.7254e-11 | 9.1155e-11 | 1.352e-13
641 | 3.3071e-11 | 2.6208e-11 | 3.6762e-11 | 5.9534e-11 | 9.6173e-11 | 1.0235e-11 | 2.0678e-11 | 4.7272e-11 | 2.1015e-12 | 1.2507e-11 | 3.8335e-12 | 2.2527e-11 | 7.0751e-10 | 5.3397e-11 | 4.6802e-12 | 1.2779e-10 | 6.8881e-11 | 9.7696e-12 | 2.0568e-10 | 5.1906e-12 | 8.4045e-12 | 8.3143e-12 | 2.1418e-11 | 2.2132e-12 | 2.0298e-11 | 2.2414e-10 | 1.7216e-11 | 9.1293e-11 | 1.3585e-13
642 | 3.3071e-11 | 2.624e-11 | 3.6762e-11 | 5.9566e-11 | 9.4565e-11 | 1.0216e-11 | 2.0653e-11 | 4.7272e-11 | 2.1015e-12 | 1.2578e-11 | 3.8262e-12 | 2.2572e-11 | 7.0529e-10 | 5.3601e-11 | 4.6743e-12 | 1.2745e-10 | 6.8964e-11 | 9.7514e-12 | 2.0608e-10 | 5.1729e-12 | 8.3845e-12 | 8.2955e-12 | 2.1298e-11 | 2.1959e-12 | 2.0185e-11 | 2.2799e-10 | 1.7179e-11 | 9.1407e-11 | 1.352e-13
643 | 3.3031e-11 | 2.6306e-11 | 3.6966e-11 | 5.9566e-11 | 9.5529e-11 | 1.0207e-11 | 2.0666e-11 | 4.7212e-11 | 2.09e-12 | 1.2542e-11 | 3.8116e-12 | 2.2605e-11 | 6.9976e-10 | 5.3601e-11 | 4.7094e-12 | 1.2745e-10 | 6.8923e-11 | 9.7453e-12 | 2.0581e-10 | 5.1995e-12 | 8.3546e-12 | 8.272e-12 | 2.1448e-11 | 2.2086e-12 | 2.0208e-11 | 2.2607e-10 | 1.7141e-11 | 9.1614e-11 | 1.3391e-13
644 | 3.3091e-11 | 2.6142e-11 | 3.683e-11 | 5.947e-11 | 9.5851e-11 | 1.0198e-11 | 2.0592e-11 | 4.7151e-11 | 2.0785e-12 | 1.2507e-11 | 3.7825e-12 | 2.2516e-11 | 6.9865e-10 | 5.3499e-11 | 4.686e-12 | 1.2643e-10 | 6.8755e-11 | 9.7393e-12 | 2.0581e-10 | 5.1906e-12 | 8.3496e-12 | 8.272e-12 | 2.1298e-11 | 2.1971e-12 | 2.0117e-11 | 2.2607e-10 | 1.7179e-11 | 9.1407e-11 | 1.3197e-13
645 | 3.3011e-11 | 2.624e-11 | 3.6762e-11 | 5.9534e-11 | 9.6173e-11 | 1.0165e-11 | 2.0604e-11 | 4.7151e-11 | 2.0727e-12 | 1.2507e-11 | 3.7825e-12 | 2.2628e-11 | 6.9422e-10 | 5.3295e-11 | 4.7016e-12 | 1.2711e-10 | 6.8964e-11 | 9.7332e-12 | 2.0568e-10 | 5.1817e-12 | 8.3247e-12 | 8.2438e-12 | 2.1268e-11 | 2.2005e-12 | 2.0117e-11 | 2.2511e-10 | 1.7141e-11 | 9.1293e-11 | 1.3262e-13
646 | 3.2951e-11 | 2.624e-11 | 3.6693e-11 | 5.9661e-11 | 9.6816e-11 | 1.0198e-11 | 2.058e-11 | 4.703e-11 | 2.0612e-12 | 1.2401e-11 | 3.746e-12 | 2.2628e-11 | 6.9201e-10 | 5.3499e-11 | 4.7211e-12 | 1.2779e-10 | 6.8713e-11 | 9.6847e-12 | 2.0581e-10 | 5.1906e-12 | 8.2948e-12 | 8.2109e-12 | 2.1253e-11 | 2.1971e-12 | 1.9937e-11 | 2.2895e-10 | 1.7029e-11 | 9.1407e-11 | 1.3262e-13
647 | 3.2931e-11 | 2.6142e-11 | 3.6693e-11 | 5.9614e-11 | 9.6494e-11 | 1.0184e-11 | 2.0531e-11 | 4.7212e-11 | 2.0554e-12 | 1.2401e-11 | 3.7242e-12 | 2.2583e-11 | 6.9311e-10 | 5.3397e-11 | 4.6919e-12 | 1.2779e-10 | 6.8839e-11 | 9.6726e-12 | 2.0581e-10 | 5.2083e-12 | 8.2798e-12 | 8.1968e-12 | 2.1268e-11 | 2.1902e-12 | 1.9846e-11 | 2.3088e-10 | 1.6916e-11 | 9.1614e-11 | 1.3132e-13
648 | 3.3011e-11 | 2.6044e-11 | 3.6762e-11 | 5.963e-11 | 9.7781e-11 | 1.0202e-11 | 2.0556e-11 | 4.7212e-11 | 2.0525e-12 | 1.2365e-11 | 3.7096e-12 | 2.2572e-11 | 6.9311e-10 | 5.3805e-11 | 4.7172e-12 | 1.2711e-10 | 6.8964e-11 | 9.6362e-12 | 2.0502e-10 | 5.2172e-12 | 8.2599e-12 | 8.1498e-12 | 2.1268e-11 | 2.1855e-12 | 1.9846e-11 | 2.2799e-10 | 1.6879e-11 | 9.1568e-11 | 1.3197e-13
649 | 3.2971e-11 | 2.6044e-11 | 3.683e-11 | 5.9598e-11 | 9.7459e-11 | 1.0161e-11 | 2.0604e-11 | 4.7151e-11 | 2.0497e-12 | 1.2365e-11 | 3.6731e-12 | 2.2605e-11 | 6.9533e-10 | 5.3703e-11 | 4.7251e-12 | 1.2745e-10 | 6.8713e-11 | 9.5938e-12 | 2.0528e-10 | 5.2083e-12 | 8.235e-12 | 8.1639e-12 | 2.1208e-11 | 2.1878e-12 | 1.9756e-11 | 2.2126e-10 | 1.6804e-11 | 9.1109e-11 | 1.3068e-13
650 | 3.3131e-11 | 2.6011e-11 | 3.6693e-11 | 5.9757e-11 | 9.7138e-11 | 1.017e-11 | 2.0592e-11 | 4.6908e-11 | 2.041e-12 | 1.2259e-11 | 3.6659e-12 | 2.2616e-11 | 6.8979e-10 | 5.3805e-11 | 4.727e-12 | 1.2711e-10 | 6.8964e-11 | 9.5635e-12 | 2.0476e-10 | 5.2172e-12 | 8.225e-12 | 8.1498e-12 | 2.1118e-11 | 2.1844e-12 | 1.9666e-11 | 2.1837e-10 | 1.6766e-11 | 9.1339e-11 | 1.3068e-13
651 | 3.3111e-11 | 2.6109e-11 | 3.6762e-11 | 5.9789e-11 | 9.6816e-11 | 1.0198e-11 | 2.0543e-11 | 4.703e-11 | 2.0295e-12 | 1.2259e-11 | 3.6294e-12 | 2.2594e-11 | 6.9533e-10 | 5.3703e-11 | 4.7387e-12 | 1.2677e-10 | 6.9048e-11 | 9.5575e-12 | 2.0476e-10 | 5.2083e-12 | 8.21e-12 | 8.1028e-12 | 2.1178e-11 | 2.1786e-12 | 1.9598e-11 | 2.203e-10 | 1.6766e-11 | 9.1385e-11 | 1.3068e-13
652 | 3.3131e-11 | 2.6077e-11 | 3.683e-11 | 5.9868e-11 | 9.7459e-11 | 1.0156e-11 | 2.0531e-11 | 4.6969e-11 | 2.0266e-12 | 1.2188e-11 | 3.6003e-12 | 2.2572e-11 | 6.9311e-10 | 5.3805e-11 | 4.7407e-12 | 1.2677e-10 | 6.9006e-11 | 9.5211e-12 | 2.0502e-10 | 5.1995e-12 | 8.2051e-12 | 8.0934e-12 | 2.1148e-11 | 2.174e-12 | 1.9621e-11 | 2.2126e-10 | 1.6804e-11 | 9.1155e-11 | 1.3068e-13
653 | 3.3071e-11 | 2.5978e-11 | 3.6898e-11 | 6.0028e-11 | 9.7459e-11 | 1.0161e-11 | 2.0519e-11 | 4.6969e-11 | 2.0209e-12 | 1.2259e-11 | 3.5857e-12 | 2.2605e-11 | 6.9422e-10 | 5.4008e-11 | 4.7387e-12 | 1.2711e-10 | 6.9006e-11 | 9.4847e-12 | 2.0528e-10 | 5.1729e-12 | 8.1702e-12 | 8.0652e-12 | 2.1057e-11 | 2.1637e-12 | 1.9508e-11 | 2.203e-10 | 1.6804e-11 | 9.1385e-11 | 1.3132e-13
654 | 3.319e-11 | 2.6077e-11 | 3.6966e-11 | 6.0012e-11 | 9.7138e-11 | 1.0156e-11 | 2.0531e-11 | 4.6908e-11 | 2.0065e-12 | 1.2188e-11 | 3.5784e-12 | 2.2639e-11 | 6.9533e-10 | 5.4008e-11 | 4.7231e-12 | 1.2745e-10 | 6.9257e-11 | 9.4484e-12 | 2.0634e-10 | 5.1552e-12 | 8.1502e-12 | 8.0417e-12 | 2.0997e-11 | 2.1625e-12 | 1.944e-11 | 2.1837e-10 | 1.6804e-11 | 9.1568e-11 | 1.3068e-13
655 | 3.317e-11 | 2.6011e-11 | 3.6966e-11 | 6.0012e-11 | 9.7781e-11 | 1.0115e-11 | 2.0445e-11 | 4.703e-11 | 2.0007e-12 | 1.2153e-11 | 3.5492e-12 | 2.256e-11 | 6.9644e-10 | 5.4314e-11 | 4.729e-12 | 1.2779e-10 | 6.9216e-11 | 9.4423e-12 | 2.0661e-10 | 5.1286e-12 | 8.1403e-12 | 8.0135e-12 | 2.1012e-11 | 2.1568e-12 | 1.9417e-11 | 2.1837e-10 | 1.6729e-11 | 9.1844e-11 | 1.2938e-13
656 | 3.3131e-11 | 2.6044e-11 | 3.6966e-11 | 6.0219e-11 | 9.7459e-11 | 1.0119e-11 | 2.0543e-11 | 4.6848e-11 | 1.9979e-12 | 1.2188e-11 | 3.5347e-12 | 2.256e-11 | 6.9976e-10 | 5.4416e-11 | 4.7309e-12 | 1.2677e-10 | 6.9257e-11 | 9.4362e-12 | 2.0687e-10 | 5.1197e-12 | 8.1452e-12 | 8.0041e-12 | 2.0922e-11 | 2.1522e-12 | 1.9395e-11 | 2.1645e-10 | 1.6729e-11 | 9.1936e-11 | 1.3003e-13
657 | 3.3131e-11 | 2.6077e-11 | 3.6762e-11 | 6.0044e-11 | 9.7781e-11 | 1.0119e-11 | 2.0507e-11 | 4.6908e-11 | 1.9921e-12 | 1.2294e-11 | 3.5201e-12 | 2.2583e-11 | 7.0197e-10 | 5.4824e-11 | 4.7368e-12 | 1.2813e-10 | 6.9467e-11 | 9.412e-12 | 2.074e-10 | 5.0843e-12 | 8.1403e-12 | 7.99e-12 | 2.1027e-11 | 2.1406e-12 | 1.9305e-11 | 2.1933e-10 | 1.6729e-11 | 9.1683e-11 | 1.3003e-13
658 | 3.319e-11 | 2.5978e-11 | 3.6762e-11 | 6.0171e-11 | 9.7138e-11 | 1.0078e-11 | 2.0519e-11 | 4.6908e-11 | 1.9863e-12 | 1.2224e-11 | 3.4982e-12 | 2.2583e-11 | 7.0197e-10 | 5.4824e-11 | 4.7133e-12 | 1.2848e-10 | 6.9299e-11 | 9.3938e-12 | 2.082e-10 | 5.0755e-12 | 8.1253e-12 | 7.9712e-12 | 2.0937e-11 | 2.1383e-12 | 1.9305e-11 | 2.2126e-10 | 1.6729e-11 | 9.166e-11 | 1.3068e-13
659 | 3.317e-11 | 2.5946e-11 | 3.6693e-11 | 6.0283e-11 | 9.7138e-11 | 1.0069e-11 | 2.0543e-11 | 4.6727e-11 | 1.9863e-12 | 1.2294e-11 | 3.4764e-12 | 2.2605e-11 | 6.9976e-10 | 5.5027e-11 | 4.7133e-12 | 1.2848e-10 | 6.9299e-11 | 9.3878e-12 | 2.0873e-10 | 5.0489e-12 | 8.1353e-12 | 7.9618e-12 | 2.0967e-11 | 2.1337e-12 | 1.9237e-11 | 2.2222e-10 | 1.6691e-11 | 9.1614e-11 | 1.2874e-13
660 | 3.321e-11 | 2.5946e-11 | 3.6693e-11 | 6.0346e-11 | 9.7781e-11 | 1.006e-11 | 2.0482e-11 | 4.6848e-11 | 1.9806e-12 | 1.2188e-11 | 3.4837e-12 | 2.256e-11 | 7.0308e-10 | 5.5129e-11 | 4.6977e-12 | 1.2882e-10 | 6.9174e-11 | 9.3696e-12 | 2.0859e-10 | 5.0312e-12 | 8.1353e-12 | 7.9477e-12 | 2.0892e-11 | 2.1314e-12 | 1.9237e-11 | 2.2318e-10 | 1.6654e-11 | 9.1844e-11 | 1.2874e-13
661 | 3.323e-11 | 2.5913e-11 | 3.6762e-11 | 6.033e-11 | 9.8746e-11 | 1.0087e-11 | 2.0433e-11 | 4.6727e-11 | 1.9748e-12 | 1.2117e-11 | 3.4472e-12 | 2.2594e-11 | 7.064e-10 | 5.5129e-11 | 4.686e-12 | 1.3018e-10 | 6.9299e-11 | 9.3514e-12 | 2.0952e-10 | 5.0046e-12 | 8.1502e-12 | 7.9477e-12 | 2.0907e-11 | 2.1257e-12 | 1.9169e-11 | 2.2703e-10 | 1.6616e-11 | 9.1614e-11 | 1.2809e-13
662 | 3.323e-11 | 2.5946e-11 | 3.6898e-11 | 6.0585e-11 | 9.9068e-11 | 1.0069e-11 | 2.0482e-11 | 4.6666e-11 | 1.9719e-12 | 1.2046e-11 | 3.4691e-12 | 2.2572e-11 | 7.064e-10 | 5.5027e-11 | 4.6841e-12 | 1.3053e-10 | 6.9257e-11 | 9.3332e-12 | 2.0992e-10 | 5.0046e-12 | 8.1502e-12 | 7.943e-12 | 2.0937e-11 | 2.1234e-12 | 1.9192e-11 | 2.2895e-10 | 1.6541e-11 | 9.1568e-11 | 1.2809e-13
663 | 3.327e-11 | 2.5913e-11 | 3.6625e-11 | 6.0537e-11 | 1.0003e-10 | 1.0069e-11 | 2.0494e-11 | 4.6787e-11 | 1.9719e-12 | 1.2046e-11 | 3.4618e-12 | 2.2605e-11 | 7.0751e-10 | 5.5231e-11 | 4.6841e-12 | 1.3053e-10 | 6.9341e-11 | 9.3272e-12 | 2.1137e-10 | 5.0046e-12 | 8.1602e-12 | 7.943e-12 | 2.0847e-11 | 2.1165e-12 | 1.9169e-11 | 2.3184e-10 | 1.6466e-11 | 9.1637e-11 | 1.2744e-13
664 | 3.329e-11 | 2.5946e-11 | 3.6557e-11 | 6.0521e-11 | 9.9711e-11 | 1.0124e-11 | 2.0507e-11 | 4.6727e-11 | 1.9691e-12 | 1.2046e-11 | 3.4472e-12 | 2.2583e-11 | 7.0751e-10 | 5.5333e-11 | 4.6938e-12 | 1.3087e-10 | 6.9383e-11 | 9.3393e-12 | 2.119e-10 | 5.0135e-12 | 8.1702e-12 | 7.9242e-12 | 2.0907e-11 | 2.1165e-12 | 1.9192e-11 | 2.3088e-10 | 1.6354e-11 | 9.189e-11 | 1.2679e-13
665 | 3.339e-11 | 2.6044e-11 | 3.6489e-11 | 6.0585e-11 | 1.0003e-10 | 1.0133e-11 | 2.0543e-11 | 4.6666e-11 | 1.9691e-12 | 1.194e-11 | 3.4909e-12 | 2.2616e-11 | 7.0862e-10 | 5.5435e-11 | 4.6958e-12 | 1.3223e-10 | 6.9383e-11 | 9.3393e-12 | 2.1243e-10 | 5.0312e-12 | 8.1901e-12 | 7.9477e-12 | 2.0922e-11 | 2.1142e-12 | 1.9237e-11 | 2.2992e-10 | 1.6316e-11 | 9.1844e-11 | 1.2615e-13
666 | 3.3449e-11 | 2.6175e-11 | 3.6625e-11 | 6.0569e-11 | 1.0068e-10 | 1.0179e-11 | 2.0604e-11 | 4.6727e-11 | 1.9662e-12 | 1.1834e-11 | 3.5128e-12 | 2.2639e-11 | 7.0529e-10 | 5.5741e-11 | 4.7075e-12 | 1.3292e-10 | 6.9383e-11 | 9.3514e-12 | 2.1309e-10 | 5.0312e-12 | 8.21e-12 | 7.9242e-12 | 2.0937e-11 | 2.1142e-12 | 1.9259e-11 | 2.2895e-10 | 1.6204e-11 | 9.189e-11 | 1.2679e-13
667 | 3.3569e-11 | 2.624e-11 | 3.6762e-11 | 6.0649e-11 | 1.01e-10 | 1.0216e-11 | 2.0604e-11 | 4.6605e-11 | 1.9691e-12 | 1.1834e-11 | 3.5347e-12 | 2.2616e-11 | 7.0972e-10 | 5.5843e-11 | 4.7153e-12 | 1.3428e-10 | 6.9592e-11 | 9.3696e-12 | 2.1389e-10 | 5.0577e-12 | 8.2649e-12 | 7.943e-12 | 2.0937e-11 | 2.1165e-12 | 1.9305e-11 | 2.2895e-10 | 1.6316e-11 | 9.2281e-11 | 1.255e-13
668 | 3.3629e-11 | 2.6306e-11 | 3.683e-11 | 6.0744e-11 | 1.0261e-10 | 1.0244e-11 | 2.0678e-11 | 4.6908e-11 | 1.9662e-12 | 1.1869e-11 | 3.593e-12 | 2.2628e-11 | 7.0751e-10 | 5.6046e-11 | 4.7329e-12 | 1.3531e-10 | 6.9467e-11 | 9.3999e-12 | 2.1402e-10 | 5.0755e-12 | 8.2948e-12 | 7.9712e-12 | 2.0907e-11 | 2.1199e-12 | 1.9463e-11 | 2.2799e-10 | 1.6279e-11 | 9.2626e-11 | 1.2615e-13
669 | 3.3788e-11 | 2.6404e-11 | 3.683e-11 | 6.0713e-11 | 1.0293e-10 | 1.0294e-11 | 2.0751e-11 | 4.6727e-11 | 1.9748e-12 | 1.1834e-11 | 3.6221e-12 | 2.2605e-11 | 7.0862e-10 | 5.6352e-11 | 4.7309e-12 | 1.3599e-10 | 6.9592e-11 | 9.4241e-12 | 2.1481e-10 | 5.0932e-12 | 8.3446e-12 | 7.9665e-12 | 2.1012e-11 | 2.1199e-12 | 1.9553e-11 | 2.2895e-10 | 1.6354e-11 | 9.2924e-11 | 1.255e-13
670 | 3.3907e-11 | 2.6404e-11 | 3.6966e-11 | 6.0601e-11 | 1.0293e-10 | 1.0317e-11 | 2.0776e-11 | 4.6787e-11 | 1.9777e-12 | 1.1834e-11 | 3.7023e-12 | 2.2628e-11 | 7.0862e-10 | 5.6454e-11 | 4.7368e-12 | 1.3702e-10 | 6.9551e-11 | 9.4605e-12 | 2.1508e-10 | 5.1197e-12 | 8.3945e-12 | 7.99e-12 | 2.1057e-11 | 2.1222e-12 | 1.9688e-11 | 2.2799e-10 | 1.6316e-11 | 9.3039e-11 | 1.2485e-13
671 | 3.3927e-11 | 2.6535e-11 | 3.7034e-11 | 6.0776e-11 | 1.0196e-10 | 1.0354e-11 | 2.0813e-11 | 4.6848e-11 | 1.9806e-12 | 1.194e-11 | 3.746e-12 | 2.2672e-11 | 7.1526e-10 | 5.6352e-11 | 4.7563e-12 | 1.3702e-10 | 6.976e-11 | 9.4847e-12 | 2.1548e-10 | 5.1463e-12 | 8.4443e-12 | 8.0088e-12 | 2.1027e-11 | 2.1245e-12 | 1.9824e-11 | 2.2895e-10 | 1.6354e-11 | 9.3223e-11 | 1.2485e-13
672 | 3.4027e-11 | 2.6601e-11 | 3.7102e-11 | 6.0808e-11 | 1.0068e-10 | 1.0419e-11 | 2.0886e-11 | 4.709e-11 | 1.9835e-12 | 1.194e-11 | 3.8043e-12 | 2.2661e-11 | 7.1858e-10 | 5.6148e-11 | 4.7543e-12 | 1.3736e-10 | 6.9886e-11 | 9.5332e-12 | 2.1561e-10 | 5.1817e-12 | 8.4792e-12 | 8.037e-12 | 2.1087e-11 | 2.1268e-12 | 1.9937e-11 | 2.2992e-10 | 1.6466e-11 | 9.3614e-11 | 1.2421e-13
673 | 3.4107e-11 | 2.6634e-11 | 3.717e-11 | 6.0728e-11 | 1.0035e-10 | 1.0446e-11 | 2.0972e-11 | 4.7151e-11 | 1.9892e-12 | 1.194e-11 | 3.8481e-12 | 2.2661e-11 | 7.1415e-10 | 5.5741e-11 | 4.7797e-12 | 1.3907e-10 | 6.976e-11 | 9.5696e-12 | 2.1495e-10 | 5.1995e-12 | 8.544e-12 | 8.0746e-12 | 2.1208e-11 | 2.1314e-12 | 2.0027e-11 | 2.2895e-10 | 1.6541e-11 | 9.3706e-11 | 1.2421e-13
674 | 3.4226e-11 | 2.6666e-11 | 3.7238e-11 | 6.0665e-11 | 1.0003e-10 | 1.0502e-11 | 2.1009e-11 | 4.7151e-11 | 1.9835e-12 | 1.2046e-11 | 3.8918e-12 | 2.2639e-11 | 7.1415e-10 | 5.5741e-11 | 4.7875e-12 | 1.3941e-10 | 6.9802e-11 | 9.5817e-12 | 2.1455e-10 | 5.2083e-12 | 8.5839e-12 | 8.084e-12 | 2.1178e-11 | 2.1291e-12 | 2.0117e-11 | 2.2799e-10 | 1.6504e-11 | 9.4028e-11 | 1.2356e-13
675 | 3.4266e-11 | 2.6765e-11 | 3.7442e-11 | 6.0617e-11 | 1.0035e-10 | 1.0548e-11 | 2.1045e-11 | 4.7393e-11 | 1.9863e-12 | 1.2082e-11 | 3.9355e-12 | 2.2695e-11 | 7.1747e-10 | 5.5741e-11 | 4.8187e-12 | 1.3941e-10 | 7.0053e-11 | 9.6241e-12 | 2.1468e-10 | 5.2438e-12 | 8.6238e-12 | 8.1122e-12 | 2.1208e-11 | 2.1395e-12 | 2.0253e-11 | 2.2607e-10 | 1.6654e-11 | 9.4097e-11 | 1.2421e-13
676 | 3.4346e-11 | 2.6863e-11 | 3.7442e-11 | 6.0681e-11 | 1.0003e-10 | 1.0575e-11 | 2.1119e-11 | 4.7515e-11 | 1.9979e-12 | 1.2082e-11 | 3.9574e-12 | 2.2717e-11 | 7.1526e-10 | 5.5639e-11 | 4.8304e-12 | 1.3941e-10 | 7.0053e-11 | 9.6605e-12 | 2.1495e-10 | 5.2792e-12 | 8.6637e-12 | 8.1404e-12 | 2.1238e-11 | 2.136e-12 | 2.0388e-11 | 2.2799e-10 | 1.6691e-11 | 9.4326e-11 | 1.2356e-13
677 | 3.4465e-11 | 2.6928e-11 | 3.7647e-11 | 6.0697e-11 | 9.9389e-11 | 1.0621e-11 | 2.1168e-11 | 4.7696e-11 | 2.0007e-12 | 1.2082e-11 | 3.9865e-12 | 2.2706e-11 | 7.1304e-10 | 5.5333e-11 | 4.8422e-12 | 1.3975e-10 | 7.0095e-11 | 9.7029e-12 | 2.1481e-10 | 5.3058e-12 | 8.6886e-12 | 8.1686e-12 | 2.1238e-11 | 2.1406e-12 | 2.0501e-11 | 2.2992e-10 | 1.6804e-11 | 9.4556e-11 | 1.2421e-13
678 | 3.4585e-11 | 2.6961e-11 | 3.7647e-11 | 6.0553e-11 | 9.8746e-11 | 1.0649e-11 | 2.1168e-11 | 4.7818e-11 | 2.0094e-12 | 1.2082e-11 | 4.0011e-12 | 2.2751e-11 | 7.1747e-10 | 5.5435e-11 | 4.8656e-12 | 1.3907e-10 | 7.0304e-11 | 9.7393e-12 | 2.1455e-10 | 5.3412e-12 | 8.7235e-12 | 8.2156e-12 | 2.1298e-11 | 2.1406e-12 | 2.0569e-11 | 2.328e-10 | 1.6841e-11 | 9.4556e-11 | 1.2421e-13
679 | 3.4645e-11 | 2.7092e-11 | 3.7578e-11 | 6.0298e-11 | 9.8424e-11 | 1.0686e-11 | 2.1241e-11 | 4.7939e-11 | 2.018e-12 | 1.2082e-11 | 4.0303e-12 | 2.2795e-11 | 7.1526e-10 | 5.5333e-11 | 4.8792e-12 | 1.4009e-10 | 7.0221e-11 | 9.7635e-12 | 2.1402e-10 | 5.3678e-12 | 8.7335e-12 | 8.2626e-12 | 2.1358e-11 | 2.1418e-12 | 2.0682e-11 | 2.3088e-10 | 1.6841e-11 | 9.4533e-11 | 1.2356e-13
680 | 3.4744e-11 | 2.7125e-11 | 3.7647e-11 | 6.0235e-11 | 9.7781e-11 | 1.0787e-11 | 2.1241e-11 | 4.7999e-11 | 2.0238e-12 | 1.2082e-11 | 4.0521e-12 | 2.284e-11 | 7.1304e-10 | 5.5231e-11 | 4.8851e-12 | 1.4112e-10 | 7.0221e-11 | 9.7756e-12 | 2.1296e-10 | 5.3855e-12 | 8.7683e-12 | 8.3002e-12 | 2.1418e-11 | 2.1418e-12 | 2.0772e-11 | 2.2992e-10 | 1.6879e-11 | 9.451e-11 | 1.2291e-13
681 | 3.4904e-11 | 2.7223e-11 | 3.7647e-11 | 6.0123e-11 | 9.7138e-11 | 1.0861e-11 | 2.129e-11 | 4.8181e-11 | 2.0209e-12 | 1.2082e-11 | 4.0521e-12 | 2.2851e-11 | 7.1083e-10 | 5.5129e-11 | 4.8929e-12 | 1.4044e-10 | 7.0262e-11 | 9.7999e-12 | 2.1217e-10 | 5.3943e-12 | 8.7683e-12 | 8.3472e-12 | 2.1448e-11 | 2.1372e-12 | 2.0862e-11 | 2.2799e-10 | 1.6991e-11 | 9.4418e-11 | 1.2227e-13
682 | 3.5003e-11 | 2.7387e-11 | 3.7783e-11 | 6.0171e-11 | 9.7138e-11 | 1.0916e-11 | 2.1339e-11 | 4.8181e-11 | 2.0266e-12 | 1.2188e-11 | 4.0375e-12 | 2.2851e-11 | 7.1415e-10 | 5.5129e-11 | 4.9027e-12 | 1.4009e-10 | 7.0304e-11 | 9.7999e-12 | 2.1084e-10 | 5.3943e-12 | 8.7783e-12 | 8.3942e-12 | 2.1538e-11 | 2.1349e-12 | 2.0908e-11 | 2.2992e-10 | 1.7029e-11 | 9.4418e-11 | 1.2162e-13
683 | 3.5103e-11 | 2.742e-11 | 3.7783e-11 | 6.0044e-11 | 9.6494e-11 | 1.0962e-11 | 2.1339e-11 | 4.8363e-11 | 2.0324e-12 | 1.2259e-11 | 4.023e-12 | 2.2896e-11 | 7.1637e-10 | 5.5231e-11 | 4.8988e-12 | 1.4146e-10 | 7.0388e-11 | 9.7938e-12 | 2.1005e-10 | 5.3943e-12 | 8.7683e-12 | 8.4224e-12 | 2.1598e-11 | 2.1291e-12 | 2.0998e-11 | 2.3184e-10 | 1.7141e-11 | 9.4441e-11 | 1.2162e-13
684 | 3.5222e-11 | 2.7485e-11 | 3.7715e-11 | 5.9837e-11 | 9.6173e-11 | 1.1064e-11 | 2.1327e-11 | 4.8484e-11 | 2.0295e-12 | 1.2259e-11 | 4.0011e-12 | 2.2941e-11 | 7.1194e-10 | 5.5333e-11 | 4.8812e-12 | 1.4044e-10 | 7.0388e-11 | 9.7999e-12 | 2.0859e-10 | 5.3855e-12 | 8.7534e-12 | 8.4506e-12 | 2.1628e-11 | 2.1245e-12 | 2.1021e-11 | 2.3376e-10 | 1.7179e-11 | 9.4212e-11 | 1.2227e-13
685 | 3.5222e-11 | 2.7649e-11 | 3.7578e-11 | 5.9868e-11 | 9.5529e-11 | 1.111e-11 | 2.1352e-11 | 4.8363e-11 | 2.0238e-12 | 1.2224e-11 | 3.9792e-12 | 2.2941e-11 | 7.064e-10 | 5.5435e-11 | 4.8597e-12 | 1.4078e-10 | 7.0388e-11 | 9.7635e-12 | 2.0714e-10 | 5.35e-12 | 8.7335e-12 | 8.4882e-12 | 2.1628e-11 | 2.1119e-12 | 2.1066e-11 | 2.3376e-10 | 1.7291e-11 | 9.4051e-11 | 1.2033e-13
686 | 3.5282e-11 | 2.7682e-11 | 3.7715e-11 | 5.9868e-11 | 9.5208e-11 | 1.1137e-11 | 2.1352e-11 | 4.8424e-11 | 2.018e-12 | 1.2224e-11 | 3.9428e-12 | 2.2952e-11 | 7.0086e-10 | 5.5129e-11 | 4.8422e-12 | 1.4112e-10 | 7.0346e-11 | 9.7514e-12 | 2.0568e-10 | 5.3323e-12 | 8.7035e-12 | 8.507e-12 | 2.1658e-11 | 2.1026e-12 | 2.1066e-11 | 2.3569e-10 | 1.7329e-11 | 9.3982e-11 | 1.1903e-13
687 | 3.5302e-11 | 2.7715e-11 | 3.7578e-11 | 5.9916e-11 | 9.4565e-11 | 1.1156e-11 | 2.1364e-11 | 4.8363e-11 | 2.0007e-12 | 1.233e-11 | 3.8991e-12 | 2.2974e-11 | 7.0086e-10 | 5.5231e-11 | 4.8168e-12 | 1.4078e-10 | 7.0346e-11 | 9.715e-12 | 2.0436e-10 | 5.2969e-12 | 8.6736e-12 | 8.5164e-12 | 2.1658e-11 | 2.0946e-12 | 2.1111e-11 | 2.3376e-10 | 1.7404e-11 | 9.4051e-11 | 1.1903e-13
688 | 3.5302e-11 | 2.7682e-11 | 3.7783e-11 | 5.9868e-11 | 9.5208e-11 | 1.1156e-11 | 2.1339e-11 | 4.8363e-11 | 1.995e-12 | 1.233e-11 | 3.8553e-12 | 2.2985e-11 | 7.0197e-10 | 5.5027e-11 | 4.7895e-12 | 1.4044e-10 | 7.0346e-11 | 9.6908e-12 | 2.0264e-10 | 5.2438e-12 | 8.6338e-12 | 8.5164e-12 | 2.1658e-11 | 2.0877e-12 | 2.1179e-11 | 2.2799e-10 | 1.7441e-11 | 9.3775e-11 | 1.1903e-13
689 | 3.5302e-11 | 2.7682e-11 | 3.7783e-11 | 6.0028e-11 | 9.4886e-11 | 1.1174e-11 | 2.1364e-11 | 4.8302e-11 | 1.9806e-12 | 1.2436e-11 | 3.8189e-12 | 2.2974e-11 | 7.0086e-10 | 5.5027e-11 | 4.768e-12 | 1.3941e-10 | 7.0556e-11 | 9.6665e-12 | 2.0131e-10 | 5.1995e-12 | 8.5939e-12 | 8.5164e-12 | 2.1718e-11 | 2.075e-12 | 2.1179e-11 | 2.2799e-10 | 1.7479e-11 | 9.3867e-11 | 1.2033e-13
690 | 3.5302e-11 | 2.7649e-11 | 3.7647e-11 | 5.9996e-11 | 9.4243e-11 | 1.1137e-11 | 2.1364e-11 | 4.8484e-11 | 1.9748e-12 | 1.2436e-11 | 3.7897e-12 | 2.3008e-11 | 6.9422e-10 | 5.5027e-11 | 4.7426e-12 | 1.3873e-10 | 7.0597e-11 | 9.6241e-12 | 2.0052e-10 | 5.1906e-12 | 8.564e-12 | 8.5117e-12 | 2.1658e-11 | 2.0681e-12 | 2.1133e-11 | 2.2703e-10 | 1.7479e-11 | 9.3614e-11 | 1.1838e-13
691 | 3.5222e-11 | 2.7616e-11 | 3.7783e-11 | 6.0139e-11 | 9.36e-11 | 1.1119e-11 | 2.1401e-11 | 4.8545e-11 | 1.9604e-12 | 1.2507e-11 | 3.746e-12 | 2.2974e-11 | 6.9644e-10 | 5.4722e-11 | 4.7153e-12 | 1.3804e-10 | 7.0514e-11 | 9.5756e-12 | 1.9999e-10 | 5.1552e-12 | 8.5241e-12 | 8.4694e-12 | 2.1628e-11 | 2.0612e-12 | 2.1133e-11 | 2.2895e-10 | 1.7516e-11 | 9.3821e-11 | 1.2033e-13
692 | 3.5222e-11 | 2.7616e-11 | 3.7851e-11 | 6.0139e-11 | 9.2956e-11 | 1.1064e-11 | 2.1401e-11 | 4.8666e-11 | 1.946e-12 | 1.2472e-11 | 3.7169e-12 | 2.3008e-11 | 6.9533e-10 | 5.4926e-11 | 4.7075e-12 | 1.377e-10 | 7.0639e-11 | 9.5635e-12 | 1.9959e-10 | 5.1197e-12 | 8.4792e-12 | 8.4553e-12 | 2.1628e-11 | 2.0543e-12 | 2.1133e-11 | 2.2799e-10 | 1.7479e-11 | 9.3545e-11 | 1.1968e-13
693 | 3.5143e-11 | 2.7616e-11 | 3.7715e-11 | 6.0267e-11 | 9.2635e-11 | 1.1027e-11 | 2.1376e-11 | 4.8727e-11 | 1.9345e-12 | 1.2365e-11 | 3.6731e-12 | 2.303e-11 | 6.9644e-10 | 5.5129e-11 | 4.6919e-12 | 1.3839e-10 | 7.0556e-11 | 9.5029e-12 | 1.9853e-10 | 5.0932e-12 | 8.4344e-12 | 8.4318e-12 | 2.1598e-11 | 2.0428e-12 | 2.1043e-11 | 2.2511e-10 | 1.7329e-11 | 9.3315e-11 | 1.2033e-13
694 | 3.5103e-11 | 2.7518e-11 | 3.7578e-11 | 6.0378e-11 | 9.2313e-11 | 1.1008e-11 | 2.1376e-11 | 4.8666e-11 | 1.9172e-12 | 1.2365e-11 | 3.644e-12 | 2.2996e-11 | 6.9201e-10 | 5.4926e-11 | 4.6626e-12 | 1.3736e-10 | 7.0514e-11 | 9.4726e-12 | 1.9761e-10 | 5.0577e-12 | 8.3945e-12 | 8.3942e-12 | 2.1568e-11 | 2.0382e-12 | 2.0998e-11 | 2.2318e-10 | 1.7404e-11 | 9.3338e-11 | 1.2097e-13
695 | 3.5023e-11 | 2.7518e-11 | 3.7578e-11 | 6.0553e-11 | 9.2313e-11 | 1.0944e-11 | 2.1376e-11 | 4.8787e-11 | 1.9086e-12 | 1.2401e-11 | 3.6221e-12 | 2.3041e-11 | 6.8869e-10 | 5.4926e-11 | 4.6567e-12 | 1.3668e-10 | 7.0472e-11 | 9.4544e-12 | 1.9774e-10 | 5.0312e-12 | 8.3696e-12 | 8.366e-12 | 2.1478e-11 | 2.0359e-12 | 2.0998e-11 | 2.2318e-10 | 1.7366e-11 | 9.3315e-11 | 1.2097e-13
696 | 3.5023e-11 | 2.7453e-11 | 3.7578e-11 | 6.0442e-11 | 9.1991e-11 | 1.0898e-11 | 2.1364e-11 | 4.8908e-11 | 1.8942e-12 | 1.2401e-11 | 3.5711e-12 | 2.3008e-11 | 6.8869e-10 | 5.5027e-11 | 4.6411e-12 | 1.3668e-10 | 7.0639e-11 | 9.4423e-12 | 1.9774e-10 | 4.9957e-12 | 8.3297e-12 | 8.3425e-12 | 2.1508e-11 | 2.0278e-12 | 2.0975e-11 | 2.2511e-10 | 1.7366e-11 | 9.3223e-11 | 1.2097e-13
697 | 3.4983e-11 | 2.7354e-11 | 3.7578e-11 | 6.0474e-11 | 9.1991e-11 | 1.0879e-11 | 2.1352e-11 | 4.8848e-11 | 1.8856e-12 | 1.2365e-11 | 3.5347e-12 | 2.3052e-11 | 6.8758e-10 | 5.5027e-11 | 4.6275e-12 | 1.3633e-10 | 7.0639e-11 | 9.412e-12 | 1.9734e-10 | 4.9692e-12 | 8.3097e-12 | 8.3284e-12 | 2.1478e-11 | 2.0197e-12 | 2.0885e-11 | 2.2992e-10 | 1.7329e-11 | 9.32e-11 | 1.2227e-13
698 | 3.4904e-11 | 2.7322e-11 | 3.7851e-11 | 6.0553e-11 | 9.167e-11 | 1.0824e-11 | 2.1327e-11 | 4.8969e-11 | 1.8769e-12 | 1.2365e-11 | 3.4909e-12 | 2.3041e-11 | 6.8536e-10 | 5.5129e-11 | 4.6119e-12 | 1.3565e-10 | 7.0597e-11 | 9.3999e-12 | 1.9681e-10 | 4.9514e-12 | 8.2748e-12 | 8.2955e-12 | 2.1403e-11 | 2.0117e-12 | 2.0885e-11 | 2.2799e-10 | 1.7179e-11 | 9.3246e-11 | 1.2227e-13
699 | 3.4824e-11 | 2.7322e-11 | 3.7647e-11 | 6.0681e-11 | 9.167e-11 | 1.0806e-11 | 2.1278e-11 | 4.8908e-11 | 1.8654e-12 | 1.2259e-11 | 3.4618e-12 | 2.303e-11 | 6.8536e-10 | 5.5027e-11 | 4.6099e-12 | 1.3497e-10 | 7.0514e-11 | 9.3696e-12 | 1.9642e-10 | 4.916e-12 | 8.2549e-12 | 8.272e-12 | 2.1313e-11 | 2.0094e-12 | 2.0795e-11 | 2.2895e-10 | 1.7216e-11 | 9.2947e-11 | 1.2162e-13
700 | 3.4704e-11 | 2.7256e-11 | 3.7647e-11 | 6.0681e-11 | 9.1348e-11 | 1.0769e-11 | 2.1278e-11 | 4.8848e-11 | 1.8539e-12 | 1.2365e-11 | 3.4545e-12 | 2.2985e-11 | 6.8536e-10 | 5.5027e-11 | 4.5865e-12 | 1.3428e-10 | 7.0681e-11 | 9.3332e-12 | 1.9695e-10 | 4.8983e-12 | 8.23e-12 | 8.2438e-12 | 2.1298e-11 | 2.0025e-12 | 2.0772e-11 | 2.3088e-10 | 1.7216e-11 | 9.2947e-11 | 1.2097e-13
701 | 3.4625e-11 | 2.7223e-11 | 3.7578e-11 | 6.0808e-11 | 9.1348e-11 | 1.075e-11 | 2.1303e-11 | 4.8727e-11 | 1.8424e-12 | 1.2294e-11 | 3.4181e-12 | 2.3019e-11 | 6.7983e-10 | 5.5027e-11 | 4.5865e-12 | 1.3394e-10 | 7.0639e-11 | 9.3029e-12 | 1.9708e-10 | 4.8629e-12 | 8.215e-12 | 8.2203e-12 | 2.1238e-11 | 2.0013e-12 | 2.0727e-11 | 2.3376e-10 | 1.7104e-11 | 9.2924e-11 | 1.2033e-13
702 | 3.4665e-11 | 2.719e-11 | 3.7647e-11 | 6.0824e-11 | 9.1026e-11 | 1.0695e-11 | 2.1254e-11 | 4.8727e-11 | 1.828e-12 | 1.2294e-11 | 3.4035e-12 | 2.303e-11 | 6.7429e-10 | 5.5435e-11 | 4.5806e-12 | 1.3394e-10 | 7.0597e-11 | 9.2726e-12 | 1.9668e-10 | 4.8452e-12 | 8.1951e-12 | 8.1874e-12 | 2.1178e-11 | 1.9967e-12 | 2.0659e-11 | 2.3569e-10 | 1.7104e-11 | 9.2672e-11 | 1.2033e-13
703 | 3.4545e-11 | 2.719e-11 | 3.7442e-11 | 6.076e-11 | 9.1348e-11 | 1.064e-11 | 2.1205e-11 | 4.8727e-11 | 1.8222e-12 | 1.2188e-11 | 3.3525e-12 | 2.2974e-11 | 6.7318e-10 | 5.5537e-11 | 4.5631e-12 | 1.3394e-10 | 7.0556e-11 | 9.2484e-12 | 1.9668e-10 | 4.8363e-12 | 8.1652e-12 | 8.1404e-12 | 2.1163e-11 | 1.9886e-12 | 2.0569e-11 | 2.328e-10 | 1.6991e-11 | 9.2787e-11 | 1.2033e-13
704 | 3.4485e-11 | 2.7125e-11 | 3.7647e-11 | 6.0856e-11 | 9.0383e-11 | 1.0631e-11 | 2.118e-11 | 4.8666e-11 | 1.8107e-12 | 1.2117e-11 | 3.3525e-12 | 2.3019e-11 | 6.7208e-10 | 5.5435e-11 | 4.5435e-12 | 1.3394e-10 | 7.043e-11 | 9.212e-12 | 1.9562e-10 | 4.8186e-12 | 8.1303e-12 | 8.131e-12 | 2.1087e-11 | 1.9817e-12 | 2.0479e-11 | 2.2992e-10 | 1.6879e-11 | 9.258e-11 | 1.2033e-13
705 | 3.4366e-11 | 2.7027e-11 | 3.7578e-11 | 6.092e-11 | 9.1348e-11 | 1.0589e-11 | 2.1205e-11 | 4.8605e-11 | 1.805e-12 | 1.2046e-11 | 3.3306e-12 | 2.3041e-11 | 6.6876e-10 | 5.5639e-11 | 4.524e-12 | 1.3394e-10 | 7.0597e-11 | 9.1878e-12 | 1.9549e-10 | 4.8009e-12 | 8.0854e-12 | 8.084e-12 | 2.1027e-11 | 1.9725e-12 | 2.0343e-11 | 2.2511e-10 | 1.6841e-11 | 9.2603e-11 | 1.1838e-13
706 | 3.4326e-11 | 2.7125e-11 | 3.7647e-11 | 6.1111e-11 | 9.0061e-11 | 1.0552e-11 | 2.1156e-11 | 4.8666e-11 | 1.7935e-12 | 1.2046e-11 | 3.3087e-12 | 2.3052e-11 | 6.6654e-10 | 5.5843e-11 | 4.5123e-12 | 1.3394e-10 | 7.0681e-11 | 9.1453e-12 | 1.9523e-10 | 4.7566e-12 | 8.0605e-12 | 8.0464e-12 | 2.0997e-11 | 1.9656e-12 | 2.0298e-11 | 2.2799e-10 | 1.6916e-11 | 9.2465e-11 | 1.1709e-13
707 | 3.4286e-11 | 2.7027e-11 | 3.7647e-11 | 6.1111e-11 | 9.1026e-11 | 1.052e-11 | 2.1107e-11 | 4.8484e-11 | 1.7791e-12 | 1.2011e-11 | 3.2869e-12 | 2.3019e-11 | 6.7097e-10 | 5.5741e-11 | 4.5006e-12 | 1.3463e-10 | 7.0723e-11 | 9.1332e-12 | 1.9496e-10 | 4.7566e-12 | 8.0306e-12 | 8.0464e-12 | 2.0967e-11 | 1.9645e-12 | 2.023e-11 | 2.2703e-10 | 1.6879e-11 | 9.2672e-11 | 1.158e-13
708 | 3.4246e-11 | 2.6928e-11 | 3.7715e-11 | 6.127e-11 | 8.974e-11 | 1.0506e-11 | 2.1131e-11 | 4.8484e-11 | 1.7704e-12 | 1.2117e-11 | 3.2796e-12 | 2.3019e-11 | 6.6876e-10 | 5.5843e-11 | 4.4928e-12 | 1.3394e-10 | 7.0723e-11 | 9.0908e-12 | 1.9443e-10 | 4.73e-12 | 8.0057e-12 | 8.0276e-12 | 2.0967e-11 | 1.9541e-12 | 2.0208e-11 | 2.2414e-10 | 1.6879e-11 | 9.2626e-11 | 1.158e-13
709 | 3.4226e-11 | 2.6896e-11 | 3.7578e-11 | 6.1381e-11 | 8.974e-11 | 1.0446e-11 | 2.1143e-11 | 4.8605e-11 | 1.7647e-12 | 1.2153e-11 | 3.2723e-12 | 2.3019e-11 | 6.6433e-10 | 5.6148e-11 | 4.4908e-12 | 1.3428e-10 | 7.0681e-11 | 9.0847e-12 | 1.9456e-10 | 4.7123e-12 | 7.9957e-12 | 7.9947e-12 | 2.0877e-11 | 1.9529e-12 | 2.0185e-11 | 2.2607e-10 | 1.6954e-11 | 9.2649e-11 | 1.1515e-13
710 | 3.4166e-11 | 2.6928e-11 | 3.751e-11 | 6.1477e-11 | 9.0383e-11 | 1.0442e-11 | 2.107e-11 | 4.8545e-11 | 1.7532e-12 | 1.2011e-11 | 3.2577e-12 | 2.3052e-11 | 6.7208e-10 | 5.6148e-11 | 4.485e-12 | 1.3394e-10 | 7.0723e-11 | 9.0726e-12 | 1.9443e-10 | 4.7034e-12 | 7.9807e-12 | 7.9712e-12 | 2.0847e-11 | 1.9472e-12 | 2.0117e-11 | 2.2895e-10 | 1.6991e-11 | 9.2787e-11 | 1.145e-13
711 | 3.4166e-11 | 2.683e-11 | 3.7374e-11 | 6.1668e-11 | 9.0383e-11 | 1.04e-11 | 2.1058e-11 | 4.8545e-11 | 1.7503e-12 | 1.2082e-11 | 3.2431e-12 | 2.3019e-11 | 6.7208e-10 | 5.6046e-11 | 4.4733e-12 | 1.336e-10 | 7.0849e-11 | 9.0544e-12 | 1.9456e-10 | 4.6769e-12 | 7.9857e-12 | 7.9477e-12 | 2.0877e-11 | 1.9403e-12 | 2.0095e-11 | 2.2511e-10 | 1.6954e-11 | 9.2855e-11 | 1.158e-13
712 | 3.4147e-11 | 2.683e-11 | 3.7442e-11 | 6.1525e-11 | 8.974e-11 | 1.0359e-11 | 2.1045e-11 | 4.8302e-11 | 1.7416e-12 | 1.2011e-11 | 3.2504e-12 | 2.3075e-11 | 6.7429e-10 | 5.6148e-11 | 4.4713e-12 | 1.3428e-10 | 7.0932e-11 | 9.0302e-12 | 1.9456e-10 | 4.6591e-12 | 7.9708e-12 | 7.943e-12 | 2.0877e-11 | 1.938e-12 | 2.005e-11 | 2.2511e-10 | 1.6916e-11 | 9.2649e-11 | 1.158e-13
713 | 3.4127e-11 | 2.6863e-11 | 3.751e-11 | 6.1525e-11 | 8.974e-11 | 1.0345e-11 | 2.1045e-11 | 4.8242e-11 | 1.733e-12 | 1.2046e-11 | 3.2067e-12 | 2.303e-11 | 6.7651e-10 | 5.6454e-11 | 4.4616e-12 | 1.3394e-10 | 7.11e-11 | 9.0241e-12 | 1.9496e-10 | 4.6503e-12 | 7.9708e-12 | 7.9242e-12 | 2.0802e-11 | 1.9334e-12 | 2.0004e-11 | 2.2222e-10 | 1.6804e-11 | 9.2649e-11 | 1.1709e-13
714 | 3.4107e-11 | 2.6863e-11 | 3.7715e-11 | 6.1381e-11 | 9.0705e-11 | 1.0327e-11 | 2.1033e-11 | 4.8302e-11 | 1.7301e-12 | 1.2046e-11 | 3.1994e-12 | 2.3041e-11 | 6.7429e-10 | 5.6454e-11 | 4.4616e-12 | 1.336e-10 | 7.0807e-11 | 8.9878e-12 | 1.9509e-10 | 4.6414e-12 | 7.9608e-12 | 7.9148e-12 | 2.0757e-11 | 1.9357e-12 | 2.005e-11 | 2.2414e-10 | 1.6766e-11 | 9.2442e-11 | 1.1644e-13
715 | 3.4087e-11 | 2.6732e-11 | 3.7647e-11 | 6.1636e-11 | 9.0383e-11 | 1.0285e-11 | 2.0997e-11 | 4.8363e-11 | 1.7272e-12 | 1.1976e-11 | 3.1848e-12 | 2.3019e-11 | 6.7651e-10 | 5.6454e-11 | 4.4499e-12 | 1.336e-10 | 7.1016e-11 | 8.9938e-12 | 1.9549e-10 | 4.6237e-12 | 7.9508e-12 | 7.896e-12 | 2.0757e-11 | 1.9288e-12 | 2.0004e-11 | 2.2703e-10 | 1.6766e-11 | 9.2603e-11 | 1.158e-13
716 | 3.4127e-11 | 2.6732e-11 | 3.7578e-11 | 6.17e-11 | 9.1026e-11 | 1.0327e-11 | 2.1021e-11 | 4.8302e-11 | 1.7186e-12 | 1.2046e-11 | 3.1557e-12 | 2.2996e-11 | 6.7651e-10 | 5.6556e-11 | 4.4499e-12 | 1.3223e-10 | 7.11e-11 | 8.9756e-12 | 1.9549e-10 | 4.606e-12 | 7.9259e-12 | 7.8913e-12 | 2.0727e-11 | 1.9242e-12 | 2.005e-11 | 2.2511e-10 | 1.6616e-11 | 9.2764e-11 | 1.1774e-13
717 | 3.4226e-11 | 2.6666e-11 | 3.7306e-11 | 6.1843e-11 | 9.0383e-11 | 1.0299e-11 | 2.0997e-11 | 4.8363e-11 | 1.7157e-12 | 1.2046e-11 | 3.1557e-12 | 2.3086e-11 | 6.7872e-10 | 5.6658e-11 | 4.4303e-12 | 1.3189e-10 | 7.1016e-11 | 8.9514e-12 | 1.9602e-10 | 4.606e-12 | 7.901e-12 | 7.8725e-12 | 2.0712e-11 | 1.9196e-12 | 1.9959e-11 | 2.2511e-10 | 1.6691e-11 | 9.2626e-11 | 1.1644e-13
718 | 3.4147e-11 | 2.6732e-11 | 3.7442e-11 | 6.1827e-11 | 9.167e-11 | 1.0258e-11 | 2.0997e-11 | 4.8302e-11 | 1.71e-12 | 1.2082e-11 | 3.1265e-12 | 2.303e-11 | 6.8204e-10 | 5.6556e-11 | 4.4479e-12 | 1.3121e-10 | 7.1016e-11 | 8.9514e-12 | 1.9628e-10 | 4.5883e-12 | 7.906e-12 | 7.8631e-12 | 2.0787e-11 | 1.9149e-12 | 1.9937e-11 | 2.2895e-10 | 1.6729e-11 | 9.2603e-11 | 1.1774e-13
719 | 3.4067e-11 | 2.6666e-11 | 3.7442e-11 | 6.1859e-11 | 9.1348e-11 | 1.0262e-11 | 2.1009e-11 | 4.8242e-11 | 1.7071e-12 | 1.1976e-11 | 3.0974e-12 | 2.3052e-11 | 6.7872e-10 | 5.6454e-11 | 4.4343e-12 | 1.3189e-10 | 7.1267e-11 | 8.9514e-12 | 1.9655e-10 | 4.5794e-12 | 7.881e-12 | 7.8396e-12 | 2.0727e-11 | 1.9115e-12 | 1.9824e-11 | 2.2895e-10 | 1.6616e-11 | 9.258e-11 | 1.1709e-13
720 | 3.4087e-11 | 2.6732e-11 | 3.7238e-11 | 6.1827e-11 | 9.167e-11 | 1.0216e-11 | 2.0972e-11 | 4.8484e-11 | 1.6956e-12 | 1.2011e-11 | 3.1265e-12 | 2.3097e-11 | 6.8204e-10 | 5.6658e-11 | 4.4303e-12 | 1.3223e-10 | 7.1184e-11 | 8.9332e-12 | 1.9695e-10 | 4.5351e-12 | 7.901e-12 | 7.8396e-12 | 2.0637e-11 | 1.9115e-12 | 1.9846e-11 | 2.328e-10 | 1.6579e-11 | 9.2534e-11 | 1.1515e-13
721 | 3.4127e-11 | 2.6666e-11 | 3.7306e-11 | 6.1859e-11 | 9.167e-11 | 1.0202e-11 | 2.1021e-11 | 4.8424e-11 | 1.6898e-12 | 1.2082e-11 | 3.1265e-12 | 2.303e-11 | 6.8426e-10 | 5.6352e-11 | 4.4382e-12 | 1.3155e-10 | 7.1309e-11 | 8.915e-12 | 1.9681e-10 | 4.544e-12 | 7.8761e-12 | 7.8161e-12 | 2.0757e-11 | 1.9046e-12 | 1.9892e-11 | 2.2992e-10 | 1.6429e-11 | 9.2718e-11 | 1.1515e-13
722 | 3.4047e-11 | 2.6568e-11 | 3.717e-11 | 6.2019e-11 | 9.167e-11 | 1.0198e-11 | 2.096e-11 | 4.8484e-11 | 1.6841e-12 | 1.2153e-11 | 3.1338e-12 | 2.3064e-11 | 6.8315e-10 | 5.6454e-11 | 4.4264e-12 | 1.3189e-10 | 7.11e-11 | 8.9029e-12 | 1.9681e-10 | 4.5263e-12 | 7.881e-12 | 7.7926e-12 | 2.0667e-11 | 1.9034e-12 | 1.9846e-11 | 2.328e-10 | 1.6391e-11 | 9.281e-11 | 1.1515e-13
723 | 3.3987e-11 | 2.6765e-11 | 3.7034e-11 | 6.1907e-11 | 9.2956e-11 | 1.0179e-11 | 2.1021e-11 | 4.8605e-11 | 1.6754e-12 | 1.2082e-11 | 3.1193e-12 | 2.3097e-11 | 6.754e-10 | 5.6658e-11 | 4.4108e-12 | 1.3121e-10 | 7.1226e-11 | 8.9029e-12 | 1.9655e-10 | 4.5174e-12 | 7.8412e-12 | 7.7785e-12 | 2.0607e-11 | 1.9e-12 | 1.9824e-11 | 2.2992e-10 | 1.6354e-11 | 9.2718e-11 | 1.1644e-13
724 | 3.3888e-11 | 2.6699e-11 | 3.6966e-11 | 6.1796e-11 | 9.3278e-11 | 1.0152e-11 | 2.0935e-11 | 4.8666e-11 | 1.6697e-12 | 1.2011e-11 | 3.1265e-12 | 2.3131e-11 | 6.7208e-10 | 5.6658e-11 | 4.3991e-12 | 1.3121e-10 | 7.1184e-11 | 8.8605e-12 | 1.9615e-10 | 4.5351e-12 | 7.8262e-12 | 7.7832e-12 | 2.0592e-11 | 1.8954e-12 | 1.9711e-11 | 2.2607e-10 | 1.6279e-11 | 9.2626e-11 | 1.1515e-13
725 | 3.3907e-11 | 2.6666e-11 | 3.6762e-11 | 6.1859e-11 | 9.2635e-11 | 1.0124e-11 | 2.0947e-11 | 4.8787e-11 | 1.6639e-12 | 1.2011e-11 | 3.0828e-12 | 2.3142e-11 | 6.6986e-10 | 5.6352e-11 | 4.3874e-12 | 1.3189e-10 | 7.1226e-11 | 8.8726e-12 | 1.9642e-10 | 4.5086e-12 | 7.8212e-12 | 7.7456e-12 | 2.0502e-11 | 1.885e-12 | 1.9711e-11 | 2.2607e-10 | 1.6279e-11 | 9.2442e-11 | 1.1321e-13
726 | 3.4007e-11 | 2.6535e-11 | 3.6693e-11 | 6.1923e-11 | 9.2313e-11 | 1.0115e-11 | 2.0947e-11 | 4.8605e-11 | 1.6553e-12 | 1.2153e-11 | 3.0901e-12 | 2.3131e-11 | 6.6543e-10 | 5.6352e-11 | 4.3835e-12 | 1.3121e-10 | 7.11e-11 | 8.8241e-12 | 1.9708e-10 | 4.4997e-12 | 7.7913e-12 | 7.7221e-12 | 2.0457e-11 | 1.8758e-12 | 1.9621e-11 | 2.2222e-10 | 1.6279e-11 | 9.2741e-11 | 1.1192e-13
727 | 3.3927e-11 | 2.6666e-11 | 3.6898e-11 | 6.1843e-11 | 9.1991e-11 | 1.0096e-11 | 2.0935e-11 | 4.8424e-11 | 1.6524e-12 | 1.2224e-11 | 3.0901e-12 | 2.3142e-11 | 6.6765e-10 | 5.6556e-11 | 4.3855e-12 | 1.3155e-10 | 7.1184e-11 | 8.8059e-12 | 1.9642e-10 | 4.4731e-12 | 7.7764e-12 | 7.7409e-12 | 2.0547e-11 | 1.8769e-12 | 1.9643e-11 | 2.1933e-10 | 1.6241e-11 | 9.2695e-11 | 1.1192e-13
728 | 3.3947e-11 | 2.6601e-11 | 3.6898e-11 | 6.2003e-11 | 9.2635e-11 | 1.0106e-11 | 2.0935e-11 | 4.8484e-11 | 1.6438e-12 | 1.2117e-11 | 3.0609e-12 | 2.3164e-11 | 6.6322e-10 | 5.6454e-11 | 4.362e-12 | 1.3053e-10 | 7.1226e-11 | 8.7938e-12 | 1.9602e-10 | 4.4731e-12 | 7.7664e-12 | 7.708e-12 | 2.0472e-11 | 1.8689e-12 | 1.9575e-11 | 2.1933e-10 | 1.6316e-11 | 9.2718e-11 | 1.1192e-13
729 | 3.3967e-11 | 2.6503e-11 | 3.6898e-11 | 6.1971e-11 | 9.2313e-11 | 1.0106e-11 | 2.0899e-11 | 4.8666e-11 | 1.6438e-12 | 1.2117e-11 | 3.0682e-12 | 2.3097e-11 | 6.6211e-10 | 5.6454e-11 | 4.3542e-12 | 1.3087e-10 | 7.1142e-11 | 8.7999e-12 | 1.9681e-10 | 4.4377e-12 | 7.7813e-12 | 7.708e-12 | 2.0397e-11 | 1.8643e-12 | 1.9553e-11 | 2.2126e-10 | 1.6241e-11 | 9.2534e-11 | 1.1127e-13
730 | 3.3907e-11 | 2.6601e-11 | 3.6898e-11 | 6.2066e-11 | 9.2956e-11 | 1.0083e-11 | 2.0874e-11 | 4.8605e-11 | 1.6409e-12 | 1.2153e-11 | 3.0537e-12 | 2.3164e-11 | 6.599e-10 | 5.6658e-11 | 4.3464e-12 | 1.3087e-10 | 7.11e-11 | 8.7756e-12 | 1.9708e-10 | 4.4377e-12 | 7.7415e-12 | 7.6798e-12 | 2.0427e-11 | 1.862e-12 | 1.9463e-11 | 2.2318e-10 | 1.6204e-11 | 9.2741e-11 | 1.0997e-13
731 | 3.3927e-11 | 2.6568e-11 | 3.7034e-11 | 6.1923e-11 | 9.2635e-11 | 1.0032e-11 | 2.0923e-11 | 4.8545e-11 | 1.6323e-12 | 1.2117e-11 | 3.0391e-12 | 2.3164e-11 | 6.6433e-10 | 5.6556e-11 | 4.3386e-12 | 1.3053e-10 | 7.1309e-11 | 8.7453e-12 | 1.9748e-10 | 4.42e-12 | 7.7465e-12 | 7.6845e-12 | 2.0442e-11 | 1.8574e-12 | 1.9553e-11 | 2.2222e-10 | 1.6129e-11 | 9.2603e-11 | 1.1062e-13
732 | 3.3808e-11 | 2.6634e-11 | 3.717e-11 | 6.1875e-11 | 9.4886e-11 | 1.0013e-11 | 2.0923e-11 | 4.8605e-11 | 1.6323e-12 | 1.1976e-11 | 3.0245e-12 | 2.3187e-11 | 6.6211e-10 | 5.6556e-11 | 4.3718e-12 | 1.3155e-10 | 7.1435e-11 | 8.715e-12 | 1.9748e-10 | 4.42e-12 | 7.7215e-12 | 7.6563e-12 | 2.0412e-11 | 1.8539e-12 | 1.9485e-11 | 2.203e-10 | 1.6241e-11 | 9.3016e-11 | 1.1062e-13
733 | 3.3927e-11 | 2.6404e-11 | 3.6966e-11 | 6.1955e-11 | 9.36e-11 | 1.0023e-11 | 2.0862e-11 | 4.8484e-11 | 1.6294e-12 | 1.1905e-11 | 2.9735e-12 | 2.3075e-11 | 6.6322e-10 | 5.676e-11 | 4.362e-12 | 1.3087e-10 | 7.1435e-11 | 8.715e-12 | 1.9814e-10 | 4.4111e-12 | 7.7165e-12 | 7.6469e-12 | 2.0352e-11 | 1.8516e-12 | 1.9395e-11 | 2.203e-10 | 1.6204e-11 | 9.2787e-11 | 1.1062e-13
734 | 3.3808e-11 | 2.6437e-11 | 3.6898e-11 | 6.205e-11 | 9.36e-11 | 9.9904e-12 | 2.0874e-11 | 4.8424e-11 | 1.6236e-12 | 1.1976e-11 | 2.9881e-12 | 2.3119e-11 | 6.6543e-10 | 5.6862e-11 | 4.3191e-12 | 1.3018e-10 | 7.1435e-11 | 8.6908e-12 | 1.9801e-10 | 4.3846e-12 | 7.6866e-12 | 7.6328e-12 | 2.0397e-11 | 1.8516e-12 | 1.9395e-11 | 2.1933e-10 | 1.6129e-11 | 9.2924e-11 | 1.1062e-13
735 | 3.3888e-11 | 2.6371e-11 | 3.6762e-11 | 6.1987e-11 | 9.3921e-11 | 1.0032e-11 | 2.0825e-11 | 4.8302e-11 | 1.6179e-12 | 1.194e-11 | 2.9881e-12 | 2.3108e-11 | 6.7208e-10 | 5.7065e-11 | 4.3425e-12 | 1.3053e-10 | 7.1393e-11 | 8.715e-12 | 1.9893e-10 | 4.3846e-12 | 7.7016e-12 | 7.6281e-12 | 2.0382e-11 | 1.8459e-12 | 1.935e-11 | 2.2318e-10 | 1.6091e-11 | 9.2695e-11 | 1.1127e-13
736 | 3.3828e-11 | 2.6306e-11 | 3.683e-11 | 6.2034e-11 | 9.3278e-11 | 9.9996e-12 | 2.0837e-11 | 4.8424e-11 | 1.6179e-12 | 1.1905e-11 | 2.9589e-12 | 2.3209e-11 | 6.7208e-10 | 5.6862e-11 | 4.3328e-12 | 1.3018e-10 | 7.1351e-11 | 8.6726e-12 | 1.9827e-10 | 4.3668e-12 | 7.7016e-12 | 7.6046e-12 | 2.0367e-11 | 1.8459e-12 | 1.935e-11 | 2.2703e-10 | 1.6129e-11 | 9.2695e-11 | 1.1127e-13
737 | 3.3907e-11 | 2.6404e-11 | 3.6762e-11 | 6.2178e-11 | 9.3278e-11 | 1.0004e-11 | 2.0874e-11 | 4.8484e-11 | 1.6265e-12 | 1.1798e-11 | 2.9443e-12 | 2.3119e-11 | 6.7318e-10 | 5.6964e-11 | 4.3484e-12 | 1.3018e-10 | 7.1477e-11 | 8.709e-12 | 1.9761e-10 | 4.3757e-12 | 7.7016e-12 | 7.5999e-12 | 2.0352e-11 | 1.8343e-12 | 1.9305e-11 | 2.2895e-10 | 1.6129e-11 | 9.2695e-11 | 1.1127e-13
738 | 3.3788e-11 | 2.6404e-11 | 3.7102e-11 | 6.2082e-11 | 9.3278e-11 | 9.9582e-12 | 2.0825e-11 | 4.8484e-11 | 1.6179e-12 | 1.1657e-11 | 2.9225e-12 | 2.3175e-11 | 6.7208e-10 | 5.6862e-11 | 4.3328e-12 | 1.2916e-10 | 7.1979e-11 | 8.6847e-12 | 1.9761e-10 | 4.358e-12 | 7.6517e-12 | 7.5952e-12 | 2.0246e-11 | 1.832e-12 | 1.9214e-11 | 2.3184e-10 | 1.5978e-11 | 9.2695e-11 | 1.1192e-13
739 | 3.3748e-11 | 2.6339e-11 | 3.7238e-11 | 6.213e-11 | 9.3278e-11 | 9.9858e-12 | 2.0788e-11 | 4.8424e-11 | 1.6179e-12 | 1.155e-11 | 2.8933e-12 | 2.3064e-11 | 6.7651e-10 | 5.6964e-11 | 4.3211e-12 | 1.2916e-10 | 7.1895e-11 | 8.6969e-12 | 1.9721e-10 | 4.3491e-12 | 7.6767e-12 | 7.5764e-12 | 2.0276e-11 | 1.8251e-12 | 1.9147e-11 | 2.3088e-10 | 1.6091e-11 | 9.3108e-11 | 1.1062e-13
740 | 3.3868e-11 | 2.647e-11 | 3.717e-11 | 6.2146e-11 | 9.2956e-11 | 9.9213e-12 | 2.0788e-11 | 4.8424e-11 | 1.615e-12 | 1.155e-11 | 2.9079e-12 | 2.3142e-11 | 6.7208e-10 | 5.6862e-11 | 4.3211e-12 | 1.295e-10 | 7.2021e-11 | 8.6666e-12 | 1.9721e-10 | 4.3403e-12 | 7.6368e-12 | 7.5482e-12 | 2.0276e-11 | 1.8251e-12 | 1.9192e-11 | 2.2992e-10 | 1.6091e-11 | 9.2718e-11 | 1.0997e-13
741 | 3.3947e-11 | 2.6503e-11 | 3.7306e-11 | 6.2321e-11 | 9.2635e-11 | 9.9766e-12 | 2.0751e-11 | 4.8242e-11 | 1.6063e-12 | 1.1621e-11 | 2.9079e-12 | 2.3075e-11 | 6.6654e-10 | 5.6862e-11 | 4.3054e-12 | 1.295e-10 | 7.1937e-11 | 8.6181e-12 | 1.9761e-10 | 4.3314e-12 | 7.6318e-12 | 7.5294e-12 | 2.0276e-11 | 1.824e-12 | 1.9192e-11 | 2.2511e-10 | 1.6016e-11 | 9.2833e-11 | 1.1062e-13
742 | 3.3947e-11 | 2.6437e-11 | 3.7238e-11 | 6.221e-11 | 9.1991e-11 | 9.9305e-12 | 2.0751e-11 | 4.8484e-11 | 1.6035e-12 | 1.1586e-11 | 2.9006e-12 | 2.3097e-11 | 6.6101e-10 | 5.6862e-11 | 4.3015e-12 | 1.2882e-10 | 7.1979e-11 | 8.6363e-12 | 1.9774e-10 | 4.3048e-12 | 7.6468e-12 | 7.52e-12 | 2.0276e-11 | 1.8205e-12 | 1.9192e-11 | 2.2222e-10 | 1.5866e-11 | 9.2741e-11 | 1.0933e-13
743 | 3.3868e-11 | 2.6339e-11 | 3.751e-11 | 6.2353e-11 | 9.2313e-11 | 9.8891e-12 | 2.0739e-11 | 4.8484e-11 | 1.5919e-12 | 1.155e-11 | 2.8788e-12 | 2.3131e-11 | 6.6543e-10 | 5.7065e-11 | 4.2996e-12 | 1.2916e-10 | 7.2063e-11 | 8.5999e-12 | 1.9774e-10 | 4.3048e-12 | 7.6368e-12 | 7.5153e-12 | 2.0261e-11 | 1.8148e-12 | 1.9169e-11 | 2.2222e-10 | 1.5903e-11 | 9.2878e-11 | 1.0803e-13
744 | 3.4067e-11 | 2.6404e-11 | 3.7647e-11 | 6.2528e-11 | 9.1348e-11 | 9.9029e-12 | 2.0739e-11 | 4.8181e-11 | 1.5862e-12 | 1.1586e-11 | 2.8642e-12 | 2.3142e-11 | 6.5215e-10 | 5.7167e-11 | 4.2723e-12 | 1.2916e-10 | 7.2189e-11 | 8.5696e-12 | 1.9774e-10 | 4.296e-12 | 7.582e-12 | 7.5106e-12 | 2.0246e-11 | 1.809e-12 | 1.935e-11 | 2.2799e-10 | 1.5828e-11 | 9.3062e-11 | 1.0803e-13
745 | 3.4007e-11 | 2.647e-11 | 3.7851e-11 | 6.2305e-11 | 9.2956e-11 | 9.8983e-12 | 2.0764e-11 | 4.8363e-11 | 1.5804e-12 | 1.1798e-11 | 2.8642e-12 | 2.3108e-11 | 6.4883e-10 | 5.7065e-11 | 4.3054e-12 | 1.2916e-10 | 7.1895e-11 | 8.5272e-12 | 1.9681e-10 | 4.2783e-12 | 7.5471e-12 | 7.5294e-12 | 2.0186e-11 | 1.809e-12 | 1.9237e-11 | 2.2607e-10 | 1.5866e-11 | 9.2603e-11 | 1.0739e-13
746 | 3.4007e-11 | 2.6306e-11 | 3.7715e-11 | 6.2305e-11 | 9.2635e-11 | 9.82e-12 | 2.0813e-11 | 4.8242e-11 | 1.5718e-12 | 1.1869e-11 | 2.8642e-12 | 2.3097e-11 | 6.455e-10 | 5.7167e-11 | 4.2508e-12 | 1.295e-10 | 7.244e-11 | 8.5332e-12 | 1.9681e-10 | 4.2517e-12 | 7.5421e-12 | 7.4824e-12 | 2.0186e-11 | 1.8056e-12 | 1.9192e-11 | 2.2607e-10 | 1.5866e-11 | 9.2672e-11 | 1.0803e-13
747 | 3.3848e-11 | 2.6273e-11 | 3.7715e-11 | 6.2433e-11 | 9.3278e-11 | 9.8661e-12 | 2.0813e-11 | 4.8302e-11 | 1.566e-12 | 1.1905e-11 | 2.8788e-12 | 2.3075e-11 | 6.4661e-10 | 5.7269e-11 | 4.2684e-12 | 1.295e-10 | 7.1895e-11 | 8.5272e-12 | 1.9642e-10 | 4.2251e-12 | 7.5221e-12 | 7.4824e-12 | 2.0096e-11 | 1.7998e-12 | 1.9101e-11 | 2.2799e-10 | 1.5828e-11 | 9.3062e-11 | 1.0545e-13
748 | 3.3808e-11 | 2.6273e-11 | 3.7647e-11 | 6.2401e-11 | 9.3278e-11 | 9.8384e-12 | 2.0813e-11 | 4.7939e-11 | 1.5603e-12 | 1.1869e-11 | 2.8496e-12 | 2.3052e-11 | 6.4329e-10 | 5.7779e-11 | 4.2684e-12 | 1.2848e-10 | 7.2147e-11 | 8.5029e-12 | 1.9695e-10 | 4.2074e-12 | 7.5321e-12 | 7.473e-12 | 2.0096e-11 | 1.7952e-12 | 1.9034e-11 | 2.2799e-10 | 1.5866e-11 | 9.2672e-11 | 1.0545e-13
749 | 3.3868e-11 | 2.6339e-11 | 3.7578e-11 | 6.2369e-11 | 9.4243e-11 | 9.7739e-12 | 2.0849e-11 | 4.7999e-11 | 1.5545e-12 | 1.1976e-11 | 2.8569e-12 | 2.3131e-11 | 6.4218e-10 | 5.7779e-11 | 4.2488e-12 | 1.2984e-10 | 7.2524e-11 | 8.4605e-12 | 1.9668e-10 | 4.2074e-12 | 7.5321e-12 | 7.4777e-12 | 2.0021e-11 | 1.794e-12 | 1.9034e-11 | 2.2703e-10 | 1.5791e-11 | 9.2901e-11 | 1.0351e-13
750 | 3.4027e-11 | 2.6404e-11 | 3.751e-11 | 6.2751e-11 | 9.3921e-11 | 9.8476e-12 | 2.0703e-11 | 4.8302e-11 | 1.5459e-12 | 1.194e-11 | 2.8423e-12 | 2.3164e-11 | 6.3665e-10 | 5.7881e-11 | 4.2566e-12 | 1.2984e-10 | 7.2482e-11 | 8.4847e-12 | 1.9734e-10 | 4.1985e-12 | 7.5122e-12 | 7.426e-12 | 2.0096e-11 | 1.7871e-12 | 1.8966e-11 | 2.2222e-10 | 1.5828e-11 | 9.3453e-11
Note on AD1: Robert D. Vaillancourt: m2 per mg Carbon

## c(chla) data
Wavelength | D.tertiolecta | G. theta | T. oceanica | G. simplex | H. akashiwo | N. atomus | Pavlova sp. | C. polylepis | S. elongatus | F. pinnata | P. calceolata | H. virescens | A. tamarense | A. carterae | P. capsulatus | T. weissflogii | R. lens | P. subviridis | H. triquetra | P. provasolii | M. polymorphus | Nannochloropsis sp. | I. galbana | M. pusilla | T. pseudonanna | T. rotula | C. calcitrans | K. rotundum | het. bacteria
| m^2/mg Chla | m^2/mg Chla | m^2/mg Chla | m^2/mg Chla | m^2/mg Chla | m^2/mg Chla | m^2/mg Chla | m^2/mg Chla | m^2/mg Chla | m^2/mg Chla | m^2/mg Chla | m^2/mg Chla | m^2/mg Chla | m^2/mg Chla | m^2/mg Chla | m^2/mg Chla | m^2/mg Chla | m^2/mg Chla | m^2/mg Chla | m^2/mg Chla | m^2/mg Chla | m^2/mg Chla | m^2/mg Chla | m^2/mg Chla | m^2/mg Chla | m^2/mg Chla | m^2/mg Chla | m^2/mg Chla | m^2/mg Chla
350 | 0.032914 | 0.067841 | 0.1423 | 0.10626 | 0.022466 | 0.28189 | 0.070528 | 0.037892 | 0.23224 | 0.15288 | 0.16784 | 0.20002 | 0.037994 | 0.035311 | 0.63905 | 0.04118 | 0.066521 | 0.39357 | 0.056465 | 0.25217 | 0.11975 | 0.78255 | 0.15936 | 0.28167 | 0.083576 | 0.089514 | 0.17991 | 0.066911 | nd
351 | 0.032958 | 0.067841 | 0.14366 | 0.10635 | 0.022296 | 0.28189 | 0.070815 | 0.037461 | 0.23224 | 0.15247 | 0.16636 | 0.1987 | 0.037515 | 0.035014 | 0.63996 | 0.040888 | 0.066607 | 0.38979 | 0.055843 | 0.25165 | 0.11964 | 0.77524 | 0.1598 | 0.28229 | 0.08415 | 0.089771 | 0.17894 | 0.067526 | nd
352 | 0.033222 | 0.0684 | 0.14095 | 0.1052 | 0.022466 | 0.28274 | 0.070576 | 0.037461 | 0.23187 | 0.15207 | 0.16488 | 0.20014 | 0.037471 | 0.035162 | 0.61914 | 0.040497 | 0.067386 | 0.38677 | 0.055998 | 0.25165 | 0.12027 | 0.78766 | 0.15869 | 0.27857 | 0.083863 | 0.088485 | 0.17861 | 0.067285 | nd
353 | 0.03298 | 0.067562 | 0.14257 | 0.1055 | 0.022522 | 0.27893 | 0.069523 | 0.037289 | 0.23261 | 0.14965 | 0.16488 | 0.19858 | 0.037341 | 0.035014 | 0.6309 | 0.040985 | 0.066607 | 0.39206 | 0.055532 | 0.25035 | 0.12027 | 0.77889 | 0.16091 | 0.28291 | 0.083672 | 0.088485 | 0.17731 | 0.066951 | nd
354 | 0.032936 | 0.068587 | 0.14149 | 0.1055 | 0.022692 | 0.27893 | 0.07005 | 0.03772 | 0.23132 | 0.15207 | 0.16432 | 0.19834 | 0.037558 | 0.035014 | 0.64222 | 0.040888 | 0.067126 | 0.38791 | 0.054911 | 0.25087 | 0.1176 | 0.78693 | 0.15847 | 0.28312 | 0.083385 | 0.088485 | 0.17861 | 0.066951 | nd
355 | 0.033134 | 0.068214 | 0.14122 | 0.10537 | 0.022409 | 0.28274 | 0.07048 | 0.037548 | 0.23058 | 0.15409 | 0.16562 | 0.20038 | 0.037471 | 0.035162 | 0.63045 | 0.04079 | 0.066867 | 0.38677 | 0.054859 | 0.25113 | 0.11875 | 0.78547 | 0.15802 | 0.28229 | 0.083576 | 0.087713 | 0.17763 | 0.066871 | nd
356 | 0.033134 | 0.068214 | 0.13986 | 0.10495 | 0.022409 | 0.28231 | 0.07005 | 0.037504 | 0.22985 | 0.15489 | 0.16359 | 0.19858 | 0.037167 | 0.034865 | 0.64086 | 0.0404 | 0.067299 | 0.39055 | 0.055325 | 0.24931 | 0.1187 | 0.77743 | 0.15825 | 0.28229 | 0.08415 | 0.086941 | 0.17763 | 0.066603 | nd
357 | 0.0332 | 0.068866 | 0.13878 | 0.10461 | 0.022127 | 0.28147 | 0.070193 | 0.037504 | 0.23058 | 0.15449 | 0.16285 | 0.19714 | 0.037123 | 0.034791 | 0.62864 | 0.040595 | 0.066694 | 0.38602 | 0.0546 | 0.25087 | 0.11844 | 0.76574 | 0.15958 | 0.28167 | 0.083576 | 0.086941 | 0.17829 | 0.06639 | nd
358 | 0.033112 | 0.06868 | 0.13932 | 0.10435 | 0.022409 | 0.28147 | 0.070002 | 0.037073 | 0.22948 | 0.15288 | 0.16266 | 0.20002 | 0.037297 | 0.034716 | 0.62774 | 0.040985 | 0.066607 | 0.38979 | 0.054496 | 0.24983 | 0.11823 | 0.78182 | 0.15914 | 0.28126 | 0.083767 | 0.086684 | 0.17796 | 0.066229 | nd
359 | 0.03309 | 0.068307 | 0.14041 | 0.10414 | 0.022296 | 0.28041 | 0.069667 | 0.037504 | 0.2293 | 0.15288 | 0.16266 | 0.20026 | 0.037428 | 0.034716 | 0.63588 | 0.04079 | 0.066607 | 0.38753 | 0.054392 | 0.24801 | 0.11749 | 0.78474 | 0.1598 | 0.2794 | 0.083002 | 0.085913 | 0.17666 | 0.066617 | nd
360 | 0.033024 | 0.06868 | 0.14041 | 0.10312 | 0.022296 | 0.28379 | 0.070241 | 0.037073 | 0.22746 | 0.15126 | 0.16063 | 0.19858 | 0.03721 | 0.034642 | 0.63317 | 0.040009 | 0.067126 | 0.38942 | 0.0539 | 0.24879 | 0.1198 | 0.78182 | 0.15891 | 0.27857 | 0.083958 | 0.08617 | 0.17568 | 0.065975 | nd
361 | 0.0332 | 0.068121 | 0.13932 | 0.1021 | 0.022353 | 0.27788 | 0.069811 | 0.037289 | 0.22801 | 0.15005 | 0.16118 | 0.19882 | 0.037384 | 0.034642 | 0.63 | 0.040204 | 0.066953 | 0.38639 | 0.054185 | 0.24879 | 0.11885 | 0.78474 | 0.15958 | 0.28766 | 0.083958 | 0.085398 | 0.17568 | 0.065333 | nd
362 | 0.033244 | 0.068121 | 0.13878 | 0.10359 | 0.02224 | 0.28527 | 0.06938 | 0.03716 | 0.22948 | 0.15126 | 0.16192 | 0.19667 | 0.036688 | 0.034791 | 0.63792 | 0.040204 | 0.067299 | 0.38734 | 0.053667 | 0.24671 | 0.11781 | 0.7862 | 0.16202 | 0.28002 | 0.083385 | 0.08617 | 0.17568 | 0.066349 | nd
363 | 0.033398 | 0.068214 | 0.13932 | 0.10401 | 0.021788 | 0.27851 | 0.069476 | 0.036728 | 0.22672 | 0.15086 | 0.16044 | 0.1993 | 0.03708 | 0.034939 | 0.62004 | 0.040107 | 0.06691 | 0.37884 | 0.053771 | 0.24619 | 0.11823 | 0.78912 | 0.16002 | 0.28312 | 0.083767 | 0.085398 | 0.17536 | 0.065494 | nd
364 | 0.033046 | 0.068121 | 0.13824 | 0.10333 | 0.021675 | 0.28083 | 0.069476 | 0.036944 | 0.22838 | 0.14965 | 0.16266 | 0.19834 | 0.037341 | 0.034939 | 0.64041 | 0.040692 | 0.066348 | 0.38262 | 0.053771 | 0.24775 | 0.11529 | 0.78949 | 0.16247 | 0.28064 | 0.083767 | 0.084884 | 0.17633 | 0.065066 | nd
365 | 0.033442 | 0.068028 | 0.1377 | 0.10363 | 0.021788 | 0.27851 | 0.06938 | 0.036987 | 0.22617 | 0.15005 | 0.16063 | 0.1987 | 0.037341 | 0.034642 | 0.62163 | 0.04079 | 0.066348 | 0.38639 | 0.053797 | 0.24514 | 0.11718 | 0.78072 | 0.1598 | 0.28384 | 0.083289 | 0.084369 | 0.17406 | 0.065253 | nd
366 | 0.033134 | 0.0684 | 0.13905 | 0.10354 | 0.022014 | 0.28654 | 0.069476 | 0.036901 | 0.22654 | 0.15207 | 0.15896 | 0.19918 | 0.036775 | 0.035237 | 0.62864 | 0.040595 | 0.066521 | 0.38186 | 0.053693 | 0.24697 | 0.11571 | 0.78145 | 0.1628 | 0.28115 | 0.083289 | 0.084626 | 0.17471 | 0.065199 | nd
367 | 0.03309 | 0.068214 | 0.14041 | 0.10185 | 0.022014 | 0.28316 | 0.069428 | 0.036901 | 0.2247 | 0.14884 | 0.15933 | 0.20074 | 0.037036 | 0.034939 | 0.63634 | 0.040888 | 0.066391 | 0.38092 | 0.05302 | 0.24541 | 0.11754 | 0.78145 | 0.16236 | 0.28374 | 0.083576 | 0.083855 | 0.17471 | 0.065413 | nd
368 | 0.03331 | 0.068121 | 0.13986 | 0.10219 | 0.022127 | 0.28591 | 0.069284 | 0.036858 | 0.22323 | 0.14924 | 0.16007 | 0.19858 | 0.03708 | 0.035534 | 0.64471 | 0.040985 | 0.066478 | 0.38583 | 0.053667 | 0.24671 | 0.11802 | 0.78145 | 0.16525 | 0.28095 | 0.083672 | 0.083855 | 0.17601 | 0.065627 | nd
369 | 0.03353 | 0.06896 | 0.13986 | 0.10193 | 0.021788 | 0.27682 | 0.070193 | 0.036642 | 0.22452 | 0.14884 | 0.15933 | 0.19942 | 0.037123 | 0.03546 | 0.63611 | 0.040985 | 0.066261 | 0.38413 | 0.053434 | 0.24514 | 0.11781 | 0.77889 | 0.16102 | 0.28332 | 0.083958 | 0.084884 | 0.17601 | 0.065547 | nd
370 | 0.03353 | 0.068587 | 0.14013 | 0.10236 | 0.021393 | 0.28485 | 0.069715 | 0.036772 | 0.22543 | 0.14682 | 0.15786 | 0.20098 | 0.036906 | 0.035608 | 0.64584 | 0.040595 | 0.066218 | 0.38337 | 0.053434 | 0.24488 | 0.11812 | 0.80337 | 0.16058 | 0.2794 | 0.083193 | 0.084626 | 0.17536 | 0.065815 | nd
371 | 0.033927 | 0.069705 | 0.14041 | 0.10163 | 0.022183 | 0.28686 | 0.069188 | 0.036772 | 0.22396 | 0.15126 | 0.15823 | 0.1993 | 0.037167 | 0.035534 | 0.6524 | 0.041571 | 0.066564 | 0.38073 | 0.053201 | 0.24619 | 0.1176 | 0.80118 | 0.16625 | 0.28188 | 0.083767 | 0.083855 | 0.17633 | 0.064758 | nd
372 | 0.033464 | 0.068307 | 0.14041 | 0.10227 | 0.021788 | 0.29055 | 0.070385 | 0.036513 | 0.2247 | 0.14884 | 0.15896 | 0.2029 | 0.037254 | 0.035831 | 0.64629 | 0.041863 | 0.067645 | 0.38677 | 0.052398 | 0.24332 | 0.11828 | 0.79241 | 0.16358 | 0.28714 | 0.083958 | 0.08334 | 0.17568 | 0.065922 | nd
373 | 0.033552 | 0.070264 | 0.14068 | 0.10295 | 0.022296 | 0.28696 | 0.07115 | 0.036297 | 0.22433 | 0.14884 | 0.15878 | 0.20182 | 0.037123 | 0.034791 | 0.63837 | 0.041766 | 0.068035 | 0.38772 | 0.053305 | 0.24619 | 0.11644 | 0.79314 | 0.16725 | 0.29065 | 0.084054 | 0.086684 | 0.17829 | 0.064825 | nd
374 | 0.033663 | 0.070451 | 0.13959 | 0.10159 | 0.021675 | 0.2895 | 0.069571 | 0.036642 | 0.22396 | 0.14682 | 0.15841 | 0.2017 | 0.037428 | 0.035608 | 0.64471 | 0.042156 | 0.067429 | 0.38432 | 0.052864 | 0.2428 | 0.11534 | 0.79606 | 0.16347 | 0.28332 | 0.08348 | 0.082054 | 0.17341 | 0.064812 | nd
375 | 0.033552 | 0.07101 | 0.14203 | 0.10269 | 0.022127 | 0.28971 | 0.069811 | 0.036685 | 0.22396 | 0.15126 | 0.15933 | 0.2017 | 0.036775 | 0.036426 | 0.64946 | 0.041961 | 0.067991 | 0.38413 | 0.053641 | 0.24514 | 0.11613 | 0.80227 | 0.16425 | 0.28528 | 0.083193 | 0.083598 | 0.1721 | 0.065587 | nd
376 | 0.03221 | 0.067375 | 0.13227 | 0.10002 | 0.02145 | 0.28147 | 0.067035 | 0.036901 | 0.21275 | 0.14118 | 0.15194 | 0.19283 | 0.035861 | 0.035014 | 0.58881 | 0.040204 | 0.064358 | 0.36826 | 0.052579 | 0.23005 | 0.10962 | 0.7767 | 0.16114 | 0.26784 | 0.076691 | 0.079739 | 0.16527 | 0.063943 | nd
377 | 0.027762 | 0.054888 | 0.081316 | 0.090676 | 0.019361 | 0.24322 | 0.058758 | 0.032978 | 0.17432 | 0.11657 | 0.13789 | 0.16956 | 0.033337 | 0.030925 | 0.53767 | 0.033178 | 0.057395 | 0.3101 | 0.048358 | 0.19648 | 0.093521 | 0.66052 | 0.12402 | 0.24533 | 0.05814 | 0.068164 | 0.1233 | 0.055371 | nd
378 | 0.020035 | 0.041283 | 0.023311 | 0.078062 | 0.011346 | 0.2092 | 0.045408 | 0.025175 | 0.14416 | 0.052841 | 0.11294 | 0.15314 | 0.025895 | 0.018213 | 0.44964 | 0.017077 | 0.044938 | 0.24985 | 0.041286 | 0.14808 | 0.076684 | 0.55823 | 0.097904 | 0.22251 | 0.037389 | 0.041413 | 0.058236 | 0.045583 | nd
379 | 0.033817 | 0.073153 | 0.15558 | 0.10403 | 0.0197 | 0.27671 | 0.074452 | 0.038582 | 0.2418 | 0.18474 | 0.13678 | 0.20254 | 0.037036 | 0.043265 | 0.65851 | 0.044498 | 0.048917 | 0.30689 | 0.047529 | 0.26414 | 0.12384 | 0.80483 | 0.17025 | 0.2922 | 0.09878 | 0.098002 | 0.20757 | 0.063421 | nd
380 | 0.036569 | 0.075762 | 0.15613 | 0.10783 | 0.022635 | 0.2988 | 0.076079 | 0.038884 | 0.24401 | 0.16941 | 0.15638 | 0.21094 | 0.037863 | 0.039623 | 0.67367 | 0.044401 | 0.06877 | 0.40415 | 0.055791 | 0.26076 | 0.12599 | 0.83881 | 0.17758 | 0.2953 | 0.097633 | 0.092858 | 0.20399 | 0.068382 | nd
381 | 0.035204 | 0.072873 | 0.14501 | 0.10405 | 0.022014 | 0.28812 | 0.072825 | 0.037116 | 0.23316 | 0.15812 | 0.15527 | 0.20554 | 0.036514 | 0.037244 | 0.65037 | 0.041571 | 0.069462 | 0.40509 | 0.0546 | 0.25087 | 0.11996 | 0.8125 | 0.17069 | 0.28611 | 0.090939 | 0.086427 | 0.18772 | 0.066403 | nd
382 | 0.034147 | 0.070171 | 0.13878 | 0.10102 | 0.021393 | 0.2783 | 0.070193 | 0.036168 | 0.22194 | 0.15086 | 0.15028 | 0.1999 | 0.035948 | 0.036575 | 0.62842 | 0.040204 | 0.067343 | 0.38545 | 0.05289 | 0.2415 | 0.11518 | 0.7862 | 0.16269 | 0.27909 | 0.086062 | 0.08334 | 0.17731 | 0.064411 | nd
383 | 0.033839 | 0.069985 | 0.13905 | 0.10019 | 0.021393 | 0.27724 | 0.069667 | 0.035823 | 0.2179 | 0.14844 | 0.1488 | 0.19774 | 0.035774 | 0.036649 | 0.62095 | 0.040107 | 0.066824 | 0.37941 | 0.05232 | 0.23968 | 0.11403 | 0.77743 | 0.16158 | 0.27599 | 0.085201 | 0.082054 | 0.17503 | 0.063849 | nd
384 | 0.033839 | 0.069798 | 0.13851 | 0.099595 | 0.021393 | 0.27661 | 0.06938 | 0.035909 | 0.21771 | 0.14763 | 0.14935 | 0.19858 | 0.035382 | 0.036575 | 0.6257 | 0.040009 | 0.066867 | 0.37827 | 0.051906 | 0.2389 | 0.11324 | 0.77962 | 0.16225 | 0.27517 | 0.085201 | 0.081797 | 0.17471 | 0.063795 | nd
385 | 0.033861 | 0.070078 | 0.13797 | 0.099743 | 0.02128 | 0.27471 | 0.069571 | 0.035866 | 0.21734 | 0.14844 | 0.14806 | 0.1981 | 0.035382 | 0.0365 | 0.62344 | 0.039912 | 0.06691 | 0.37827 | 0.051569 | 0.23864 | 0.11356 | 0.77926 | 0.16236 | 0.27579 | 0.085201 | 0.081797 | 0.17438 | 0.063688 | nd
386 | 0.033927 | 0.070078 | 0.1377 | 0.099425 | 0.021111 | 0.27576 | 0.069619 | 0.035651 | 0.21642 | 0.14803 | 0.14861 | 0.19846 | 0.035208 | 0.036649 | 0.62117 | 0.040009 | 0.06678 | 0.37695 | 0.051466 | 0.23734 | 0.11303 | 0.78109 | 0.16236 | 0.27506 | 0.085106 | 0.081283 | 0.17471 | 0.063408 | nd
387 | 0.033971 | 0.070357 | 0.13824 | 0.098915 | 0.021167 | 0.27492 | 0.069236 | 0.035737 | 0.21606 | 0.14763 | 0.14787 | 0.19834 | 0.035078 | 0.036575 | 0.62231 | 0.039912 | 0.066478 | 0.37601 | 0.051336 | 0.23682 | 0.11251 | 0.78072 | 0.16258 | 0.27589 | 0.085297 | 0.079996 | 0.17406 | 0.063648 | nd
388 | 0.033861 | 0.070078 | 0.1377 | 0.099297 | 0.02128 | 0.27608 | 0.069619 | 0.035608 | 0.21569 | 0.14723 | 0.14806 | 0.19798 | 0.035295 | 0.036723 | 0.62072 | 0.039912 | 0.066737 | 0.3779 | 0.051388 | 0.23734 | 0.11246 | 0.78364 | 0.16258 | 0.27527 | 0.085584 | 0.080254 | 0.17341 | 0.063488 | nd
389 | 0.033949 | 0.070171 | 0.13824 | 0.098957 | 0.021111 | 0.27407 | 0.069523 | 0.035694 | 0.21551 | 0.14723 | 0.1475 | 0.19894 | 0.035208 | 0.036798 | 0.61801 | 0.040107 | 0.066867 | 0.37657 | 0.051284 | 0.23682 | 0.1123 | 0.7851 | 0.16236 | 0.27599 | 0.085775 | 0.079739 | 0.17373 | 0.063354 | nd
390 | 0.033993 | 0.070544 | 0.13905 | 0.098596 | 0.02128 | 0.27513 | 0.069571 | 0.035694 | 0.21459 | 0.14723 | 0.14676 | 0.19894 | 0.034991 | 0.036649 | 0.62321 | 0.039912 | 0.066953 | 0.37714 | 0.051233 | 0.23578 | 0.11225 | 0.78182 | 0.16247 | 0.27527 | 0.085871 | 0.079225 | 0.17341 | 0.063327 | nd
391 | 0.034015 | 0.070357 | 0.13905 | 0.098151 | 0.021337 | 0.27619 | 0.069523 | 0.035651 | 0.2144 | 0.14723 | 0.14566 | 0.19894 | 0.035078 | 0.036649 | 0.62163 | 0.039912 | 0.066867 | 0.37639 | 0.051077 | 0.23526 | 0.11225 | 0.77889 | 0.16269 | 0.2761 | 0.085966 | 0.078968 | 0.17275 | 0.063247 | nd
392 | 0.034037 | 0.070357 | 0.13824 | 0.098257 | 0.021393 | 0.27492 | 0.069715 | 0.035435 | 0.21367 | 0.14642 | 0.14547 | 0.1987 | 0.035121 | 0.036723 | 0.6171 | 0.039912 | 0.067126 | 0.37639 | 0.051077 | 0.23526 | 0.1123 | 0.78218 | 0.16214 | 0.27444 | 0.086253 | 0.079225 | 0.17373 | 0.063154 | nd
393 | 0.033971 | 0.070544 | 0.13797 | 0.098235 | 0.02145 | 0.27471 | 0.069858 | 0.035435 | 0.21275 | 0.14723 | 0.14529 | 0.19846 | 0.035121 | 0.036723 | 0.62208 | 0.039717 | 0.06704 | 0.37506 | 0.050922 | 0.23421 | 0.11267 | 0.77962 | 0.16247 | 0.27403 | 0.086158 | 0.07871 | 0.17275 | 0.06298 | nd
394 | 0.034103 | 0.07073 | 0.1377 | 0.098108 | 0.021337 | 0.27418 | 0.069619 | 0.035392 | 0.21164 | 0.14602 | 0.1451 | 0.19858 | 0.035121 | 0.037021 | 0.62027 | 0.039912 | 0.06678 | 0.3762 | 0.05087 | 0.23448 | 0.11204 | 0.77962 | 0.16247 | 0.27475 | 0.086253 | 0.077939 | 0.17275 | 0.06294 | nd
395 | 0.034059 | 0.070357 | 0.1377 | 0.097726 | 0.021337 | 0.27513 | 0.069858 | 0.035392 | 0.21164 | 0.14682 | 0.14455 | 0.1987 | 0.034904 | 0.036947 | 0.61823 | 0.039814 | 0.06678 | 0.37582 | 0.050922 | 0.23317 | 0.11193 | 0.78145 | 0.16247 | 0.27527 | 0.086349 | 0.076653 | 0.17243 | 0.062859 | nd
396 | 0.034015 | 0.070637 | 0.13824 | 0.097513 | 0.02128 | 0.27344 | 0.069715 | 0.035392 | 0.21091 | 0.14642 | 0.14418 | 0.19918 | 0.034991 | 0.037095 | 0.61665 | 0.039912 | 0.066824 | 0.37506 | 0.050689 | 0.23239 | 0.11209 | 0.78072 | 0.16169 | 0.27465 | 0.086349 | 0.077424 | 0.17275 | 0.062686 | nd
397 | 0.034081 | 0.070544 | 0.13797 | 0.097386 | 0.02128 | 0.27333 | 0.069811 | 0.035349 | 0.21036 | 0.14682 | 0.14399 | 0.1993 | 0.03486 | 0.037021 | 0.61755 | 0.039912 | 0.066607 | 0.37525 | 0.050637 | 0.23187 | 0.11235 | 0.77962 | 0.16225 | 0.27403 | 0.086062 | 0.077424 | 0.17308 | 0.062605 | nd
398 | 0.034125 | 0.07073 | 0.13824 | 0.097152 | 0.02128 | 0.27407 | 0.069858 | 0.035392 | 0.20925 | 0.14602 | 0.14399 | 0.19882 | 0.034991 | 0.037095 | 0.61869 | 0.039717 | 0.066607 | 0.37469 | 0.050559 | 0.23213 | 0.1124 | 0.77962 | 0.1618 | 0.27475 | 0.086062 | 0.076653 | 0.17308 | 0.062579 | nd
399 | 0.034037 | 0.07073 | 0.13797 | 0.097152 | 0.021224 | 0.2728 | 0.069906 | 0.035392 | 0.20944 | 0.14642 | 0.14418 | 0.19954 | 0.03486 | 0.037095 | 0.62004 | 0.039619 | 0.066391 | 0.37412 | 0.050637 | 0.23109 | 0.11267 | 0.7767 | 0.16202 | 0.27434 | 0.086062 | 0.077167 | 0.1721 | 0.062498 | nd
400 | 0.034015 | 0.07073 | 0.13851 | 0.097131 | 0.02128 | 0.27344 | 0.069906 | 0.035306 | 0.20852 | 0.14561 | 0.14399 | 0.19978 | 0.034817 | 0.037318 | 0.61846 | 0.039619 | 0.066478 | 0.37355 | 0.050585 | 0.23083 | 0.1123 | 0.77962 | 0.16202 | 0.27372 | 0.085871 | 0.07691 | 0.1721 | 0.062445 | nd
401 | 0.033949 | 0.07073 | 0.13824 | 0.096728 | 0.02128 | 0.27323 | 0.069858 | 0.035263 | 0.20778 | 0.14481 | 0.14307 | 0.19954 | 0.03473 | 0.037393 | 0.61914 | 0.039619 | 0.066521 | 0.37374 | 0.050352 | 0.22979 | 0.11246 | 0.77853 | 0.16191 | 0.27548 | 0.086062 | 0.075624 | 0.17113 | 0.062271 | nd
402 | 0.034037 | 0.070823 | 0.13878 | 0.096685 | 0.021224 | 0.27259 | 0.069763 | 0.035263 | 0.20741 | 0.14602 | 0.14325 | 0.1999 | 0.034817 | 0.03769 | 0.61778 | 0.039619 | 0.066391 | 0.37355 | 0.050533 | 0.22927 | 0.11267 | 0.77962 | 0.1618 | 0.27351 | 0.085966 | 0.075881 | 0.17178 | 0.062244 | nd
403 | 0.034037 | 0.070823 | 0.13878 | 0.096452 | 0.021337 | 0.27238 | 0.070002 | 0.035133 | 0.20668 | 0.14561 | 0.14362 | 0.19978 | 0.034643 | 0.037764 | 0.61597 | 0.039521 | 0.066218 | 0.37374 | 0.050326 | 0.22797 | 0.11282 | 0.77853 | 0.16169 | 0.273 | 0.085966 | 0.075881 | 0.1708 | 0.062017 | nd
404 | 0.033971 | 0.070637 | 0.13932 | 0.096154 | 0.021224 | 0.27143 | 0.069858 | 0.035047 | 0.20668 | 0.14602 | 0.14325 | 0.1999 | 0.03473 | 0.038136 | 0.6171 | 0.039619 | 0.066348 | 0.37223 | 0.050378 | 0.22771 | 0.11272 | 0.77634 | 0.16191 | 0.27351 | 0.085966 | 0.076138 | 0.17113 | 0.06199 | nd
405 | 0.033993 | 0.070917 | 0.13932 | 0.096261 | 0.021224 | 0.27122 | 0.069954 | 0.035047 | 0.2065 | 0.14642 | 0.14251 | 0.20002 | 0.034773 | 0.03821 | 0.61801 | 0.039619 | 0.066478 | 0.3728 | 0.0503 | 0.22667 | 0.11214 | 0.77634 | 0.1618 | 0.2732 | 0.085966 | 0.075624 | 0.17015 | 0.061977 | nd
406 | 0.033905 | 0.070917 | 0.13932 | 0.095942 | 0.021167 | 0.27196 | 0.07005 | 0.035004 | 0.20558 | 0.14682 | 0.14233 | 0.19966 | 0.034512 | 0.038582 | 0.6171 | 0.039814 | 0.066391 | 0.37412 | 0.0503 | 0.22641 | 0.11272 | 0.77634 | 0.16214 | 0.27269 | 0.085871 | 0.076138 | 0.17015 | 0.061736 | nd
407 | 0.033927 | 0.07073 | 0.13932 | 0.095921 | 0.020942 | 0.27196 | 0.069763 | 0.035047 | 0.20594 | 0.14682 | 0.14196 | 0.20026 | 0.034425 | 0.038508 | 0.61778 | 0.039814 | 0.066478 | 0.37374 | 0.050248 | 0.22563 | 0.11235 | 0.77634 | 0.16269 | 0.27269 | 0.086062 | 0.075881 | 0.16983 | 0.061723 | nd
408 | 0.034059 | 0.07073 | 0.13932 | 0.095666 | 0.020885 | 0.27154 | 0.069858 | 0.034918 | 0.20576 | 0.14642 | 0.14196 | 0.1999 | 0.034643 | 0.038508 | 0.6171 | 0.040009 | 0.066478 | 0.37185 | 0.05043 | 0.22563 | 0.11246 | 0.77561 | 0.16314 | 0.27207 | 0.085871 | 0.075366 | 0.17015 | 0.061522 | nd
409 | 0.033949 | 0.07073 | 0.13878 | 0.095475 | 0.020885 | 0.27133 | 0.070002 | 0.035004 | 0.20558 | 0.14723 | 0.14214 | 0.20038 | 0.034425 | 0.038731 | 0.61597 | 0.039912 | 0.066391 | 0.37242 | 0.050404 | 0.22485 | 0.11267 | 0.77707 | 0.16314 | 0.27258 | 0.085871 | 0.075366 | 0.16918 | 0.061402 | nd
410 | 0.033971 | 0.070637 | 0.13851 | 0.095475 | 0.020829 | 0.27048 | 0.069906 | 0.034875 | 0.20558 | 0.14682 | 0.14233 | 0.2005 | 0.034556 | 0.038731 | 0.61959 | 0.039912 | 0.066651 | 0.37317 | 0.050248 | 0.22459 | 0.11267 | 0.77634 | 0.16302 | 0.27227 | 0.086062 | 0.074338 | 0.16918 | 0.061442 | nd
411 | 0.034059 | 0.070823 | 0.13851 | 0.095093 | 0.020942 | 0.27133 | 0.07005 | 0.034832 | 0.20558 | 0.14682 | 0.14214 | 0.20038 | 0.034338 | 0.038731 | 0.62095 | 0.040107 | 0.066651 | 0.3728 | 0.050196 | 0.22407 | 0.11251 | 0.77561 | 0.16347 | 0.27145 | 0.085966 | 0.074338 | 0.16885 | 0.061282 | nd
412 | 0.034103 | 0.07073 | 0.13878 | 0.095369 | 0.021055 | 0.27006 | 0.070098 | 0.034789 | 0.20521 | 0.14723 | 0.14159 | 0.20074 | 0.034425 | 0.038731 | 0.61823 | 0.040204 | 0.066391 | 0.37355 | 0.050145 | 0.22381 | 0.11256 | 0.77597 | 0.16325 | 0.27227 | 0.086349 | 0.073823 | 0.16853 | 0.061175 | nd
413 | 0.034059 | 0.070823 | 0.13959 | 0.09522 | 0.020998 | 0.27154 | 0.069858 | 0.034745 | 0.20558 | 0.14642 | 0.1414 | 0.20122 | 0.034207 | 0.038508 | 0.61755 | 0.040302 | 0.066521 | 0.37299 | 0.050222 | 0.22354 | 0.1124 | 0.77487 | 0.16336 | 0.27197 | 0.086158 | 0.07408 | 0.16885 | 0.061121 | nd
414 | 0.034081 | 0.07101 | 0.13986 | 0.09505 | 0.020998 | 0.27059 | 0.07005 | 0.034745 | 0.20502 | 0.14803 | 0.1414 | 0.2011 | 0.034251 | 0.038285 | 0.61823 | 0.0404 | 0.066521 | 0.37261 | 0.050093 | 0.22302 | 0.11261 | 0.77634 | 0.16291 | 0.27176 | 0.086253 | 0.073309 | 0.16853 | 0.061094 | nd
415 | 0.033993 | 0.07101 | 0.13986 | 0.094838 | 0.020998 | 0.27048 | 0.070098 | 0.034789 | 0.20502 | 0.14884 | 0.14177 | 0.20134 | 0.034164 | 0.038433 | 0.6214 | 0.0404 | 0.066348 | 0.37299 | 0.050015 | 0.22276 | 0.1124 | 0.77707 | 0.16325 | 0.27135 | 0.086253 | 0.073051 | 0.16918 | 0.061241 | nd
416 | 0.034147 | 0.07101 | 0.14041 | 0.09488 | 0.020998 | 0.27037 | 0.070193 | 0.034659 | 0.20521 | 0.14803 | 0.14159 | 0.20194 | 0.033903 | 0.038359 | 0.6205 | 0.040497 | 0.066478 | 0.3728 | 0.049937 | 0.2225 | 0.11267 | 0.77487 | 0.1628 | 0.27124 | 0.08654 | 0.072794 | 0.16918 | 0.061188 | nd
417 | 0.034213 | 0.071289 | 0.13959 | 0.094753 | 0.021055 | 0.27133 | 0.070241 | 0.034659 | 0.20484 | 0.14682 | 0.1414 | 0.20194 | 0.033772 | 0.03821 | 0.62185 | 0.040497 | 0.066434 | 0.37299 | 0.049808 | 0.22198 | 0.11246 | 0.77561 | 0.16291 | 0.27186 | 0.08654 | 0.07228 | 0.16885 | 0.061028 | nd
418 | 0.034147 | 0.071103 | 0.13959 | 0.094456 | 0.021055 | 0.27111 | 0.070289 | 0.03453 | 0.20484 | 0.14723 | 0.14122 | 0.20206 | 0.033642 | 0.037987 | 0.62276 | 0.040692 | 0.066478 | 0.37317 | 0.04973 | 0.22198 | 0.11251 | 0.77524 | 0.16291 | 0.27176 | 0.086445 | 0.072537 | 0.16918 | 0.061001 | nd
419 | 0.034213 | 0.071289 | 0.14041 | 0.094116 | 0.021111 | 0.27027 | 0.070337 | 0.03453 | 0.20466 | 0.14723 | 0.14067 | 0.2023 | 0.033859 | 0.037913 | 0.62344 | 0.04079 | 0.066391 | 0.3728 | 0.049601 | 0.22172 | 0.11293 | 0.77487 | 0.16291 | 0.27155 | 0.08654 | 0.072023 | 0.16853 | 0.060867 | nd
420 | 0.034191 | 0.071476 | 0.14013 | 0.093797 | 0.021111 | 0.26995 | 0.070337 | 0.034444 | 0.20466 | 0.14642 | 0.1403 | 0.20206 | 0.033685 | 0.037839 | 0.62208 | 0.04079 | 0.066305 | 0.37299 | 0.049523 | 0.2212 | 0.11251 | 0.77561 | 0.1628 | 0.27176 | 0.086636 | 0.07228 | 0.16918 | 0.060626 | nd
421 | 0.034191 | 0.071289 | 0.14013 | 0.093903 | 0.021167 | 0.27027 | 0.070385 | 0.034358 | 0.20447 | 0.14723 | 0.14048 | 0.20278 | 0.03338 | 0.037987 | 0.62434 | 0.040692 | 0.066261 | 0.37204 | 0.049471 | 0.2212 | 0.11256 | 0.77597 | 0.16314 | 0.27114 | 0.086636 | 0.07228 | 0.16885 | 0.060733 | nd
422 | 0.034147 | 0.071103 | 0.13986 | 0.093776 | 0.021111 | 0.27006 | 0.070433 | 0.034271 | 0.20429 | 0.14682 | 0.14048 | 0.20266 | 0.033293 | 0.037987 | 0.62072 | 0.040985 | 0.066045 | 0.37223 | 0.049368 | 0.22042 | 0.11235 | 0.77524 | 0.16291 | 0.27217 | 0.086636 | 0.072537 | 0.16885 | 0.060573 | nd
423 | 0.034191 | 0.071103 | 0.14068 | 0.0935 | 0.021111 | 0.27006 | 0.070433 | 0.034228 | 0.20374 | 0.14682 | 0.14048 | 0.20326 | 0.033293 | 0.037764 | 0.62321 | 0.04118 | 0.065872 | 0.3728 | 0.049471 | 0.2199 | 0.11235 | 0.77341 | 0.1628 | 0.27104 | 0.086636 | 0.073309 | 0.16787 | 0.060519 | nd
424 | 0.034147 | 0.071196 | 0.14013 | 0.093309 | 0.020998 | 0.26995 | 0.070433 | 0.034099 | 0.20355 | 0.14682 | 0.1403 | 0.20302 | 0.033293 | 0.037764 | 0.62163 | 0.04118 | 0.065915 | 0.37223 | 0.049186 | 0.2186 | 0.11214 | 0.77561 | 0.16302 | 0.27062 | 0.086827 | 0.074338 | 0.16787 | 0.060439 | nd
425 | 0.034169 | 0.071569 | 0.13986 | 0.093245 | 0.021055 | 0.26942 | 0.070528 | 0.034056 | 0.20337 | 0.14602 | 0.14048 | 0.20338 | 0.03325 | 0.037839 | 0.62208 | 0.041375 | 0.066088 | 0.37261 | 0.049342 | 0.21912 | 0.11204 | 0.77487 | 0.16302 | 0.27083 | 0.086636 | 0.073309 | 0.16755 | 0.060359 | nd
426 | 0.034191 | 0.071476 | 0.14013 | 0.09316 | 0.021167 | 0.27048 | 0.070576 | 0.034013 | 0.20263 | 0.14602 | 0.14011 | 0.20386 | 0.033163 | 0.037839 | 0.62208 | 0.041278 | 0.065915 | 0.37166 | 0.04929 | 0.2186 | 0.11204 | 0.77341 | 0.16258 | 0.27021 | 0.086636 | 0.072537 | 0.16755 | 0.060305 | nd
427 | 0.034191 | 0.071476 | 0.14013 | 0.093033 | 0.021055 | 0.26879 | 0.070767 | 0.03397 | 0.20263 | 0.14723 | 0.13993 | 0.20374 | 0.033337 | 0.037987 | 0.62434 | 0.041571 | 0.065915 | 0.37148 | 0.049264 | 0.21886 | 0.11214 | 0.77597 | 0.16291 | 0.27073 | 0.086636 | 0.07228 | 0.16755 | 0.060346 | nd
428 | 0.034279 | 0.071569 | 0.14068 | 0.092735 | 0.021111 | 0.26963 | 0.070672 | 0.034013 | 0.2019 | 0.14642 | 0.14048 | 0.20398 | 0.033337 | 0.037764 | 0.62502 | 0.041473 | 0.066045 | 0.37204 | 0.049419 | 0.21886 | 0.11193 | 0.77341 | 0.16314 | 0.27093 | 0.086636 | 0.07228 | 0.16755 | 0.060279 | nd
429 | 0.034213 | 0.071569 | 0.14095 | 0.092481 | 0.021167 | 0.26942 | 0.070815 | 0.033883 | 0.20171 | 0.14723 | 0.14011 | 0.20434 | 0.03325 | 0.037839 | 0.62366 | 0.041571 | 0.066088 | 0.37129 | 0.04929 | 0.21808 | 0.11198 | 0.77378 | 0.16358 | 0.27042 | 0.086445 | 0.072794 | 0.16787 | 0.060319 | nd
430 | 0.034257 | 0.071662 | 0.14041 | 0.092417 | 0.02128 | 0.269 | 0.070959 | 0.033883 | 0.2019 | 0.14642 | 0.14048 | 0.20434 | 0.033119 | 0.037764 | 0.62366 | 0.041473 | 0.066088 | 0.37166 | 0.049368 | 0.21782 | 0.11198 | 0.77378 | 0.16336 | 0.27 | 0.086636 | 0.07228 | 0.16787 | 0.060199 | nd
431 | 0.034257 | 0.071476 | 0.14149 | 0.092438 | 0.021337 | 0.26985 | 0.070959 | 0.033797 | 0.2019 | 0.14642 | 0.14067 | 0.20494 | 0.033119 | 0.037839 | 0.62638 | 0.041473 | 0.066305 | 0.37148 | 0.049316 | 0.21808 | 0.11214 | 0.77597 | 0.16336 | 0.27052 | 0.086827 | 0.071508 | 0.16918 | 0.060132 | nd
432 | 0.034345 | 0.071755 | 0.14203 | 0.092183 | 0.021337 | 0.26963 | 0.071007 | 0.03384 | 0.2019 | 0.14521 | 0.14085 | 0.20434 | 0.033076 | 0.037913 | 0.62728 | 0.041571 | 0.066434 | 0.37185 | 0.049186 | 0.21834 | 0.11209 | 0.77451 | 0.16402 | 0.27042 | 0.086923 | 0.071251 | 0.1695 | 0.060212 | nd
433 | 0.034257 | 0.071755 | 0.14203 | 0.09212 | 0.021393 | 0.26921 | 0.071246 | 0.03384 | 0.20208 | 0.1444 | 0.1414 | 0.20506 | 0.033163 | 0.038062 | 0.62796 | 0.041473 | 0.066434 | 0.37204 | 0.04916 | 0.21886 | 0.1124 | 0.77524 | 0.16358 | 0.27104 | 0.087018 | 0.071251 | 0.1695 | 0.060212 | nd
434 | 0.034323 | 0.071848 | 0.14203 | 0.092013 | 0.02128 | 0.26932 | 0.071342 | 0.033797 | 0.20208 | 0.1444 | 0.14233 | 0.20578 | 0.033206 | 0.037913 | 0.62932 | 0.041473 | 0.066434 | 0.37355 | 0.049057 | 0.21912 | 0.1124 | 0.77561 | 0.16391 | 0.27104 | 0.086923 | 0.070479 | 0.16983 | 0.060025 | nd
435 | 0.034389 | 0.071848 | 0.14122 | 0.091695 | 0.02128 | 0.26985 | 0.071581 | 0.033797 | 0.20227 | 0.1444 | 0.1427 | 0.20542 | 0.033511 | 0.037987 | 0.63113 | 0.041375 | 0.066434 | 0.37317 | 0.049005 | 0.21938 | 0.11246 | 0.77561 | 0.16391 | 0.27073 | 0.087018 | 0.070479 | 0.17015 | 0.059985 | nd
436 | 0.034433 | 0.072128 | 0.14095 | 0.091504 | 0.02128 | 0.27048 | 0.071581 | 0.033754 | 0.20227 | 0.14561 | 0.14399 | 0.2059 | 0.033424 | 0.037839 | 0.63249 | 0.041571 | 0.066607 | 0.37336 | 0.04885 | 0.21964 | 0.11256 | 0.77524 | 0.16402 | 0.27135 | 0.087305 | 0.070994 | 0.17015 | 0.059904 | nd
437 | 0.034389 | 0.072314 | 0.14149 | 0.09127 | 0.021111 | 0.27006 | 0.071677 | 0.033754 | 0.20263 | 0.14602 | 0.14418 | 0.2059 | 0.033467 | 0.037839 | 0.63294 | 0.041668 | 0.066651 | 0.37374 | 0.048772 | 0.22016 | 0.11282 | 0.77597 | 0.16447 | 0.27114 | 0.087592 | 0.069965 | 0.16885 | 0.059757 | nd
438 | 0.034389 | 0.072314 | 0.14095 | 0.090994 | 0.021111 | 0.27069 | 0.071677 | 0.033711 | 0.20319 | 0.14561 | 0.14492 | 0.20626 | 0.033511 | 0.03769 | 0.6343 | 0.041375 | 0.066694 | 0.37506 | 0.04872 | 0.22068 | 0.11277 | 0.77597 | 0.16425 | 0.27238 | 0.087783 | 0.070222 | 0.16918 | 0.059704 | nd
439 | 0.034433 | 0.072314 | 0.14095 | 0.090867 | 0.021167 | 0.27006 | 0.071772 | 0.033711 | 0.20337 | 0.14561 | 0.14547 | 0.2065 | 0.033119 | 0.037764 | 0.63339 | 0.041375 | 0.066694 | 0.37469 | 0.048798 | 0.22094 | 0.11277 | 0.77853 | 0.16402 | 0.27207 | 0.087879 | 0.070736 | 0.16885 | 0.059543 | nd
440 | 0.034389 | 0.072221 | 0.14068 | 0.090697 | 0.021111 | 0.27027 | 0.071724 | 0.033754 | 0.203 | 0.14481 | 0.14547 | 0.2065 | 0.033163 | 0.037839 | 0.63747 | 0.041473 | 0.066564 | 0.37506 | 0.04885 | 0.22172 | 0.11267 | 0.77816 | 0.16425 | 0.27217 | 0.087879 | 0.070736 | 0.16885 | 0.059476 | nd
441 | 0.034411 | 0.072501 | 0.14122 | 0.090421 | 0.021055 | 0.27048 | 0.071724 | 0.033625 | 0.20319 | 0.14481 | 0.1464 | 0.20698 | 0.032902 | 0.037913 | 0.63566 | 0.041375 | 0.066651 | 0.37506 | 0.048694 | 0.22172 | 0.11267 | 0.77926 | 0.16469 | 0.27145 | 0.087975 | 0.070222 | 0.1682 | 0.059343 | nd
442 | 0.034411 | 0.072501 | 0.14068 | 0.090081 | 0.020998 | 0.27069 | 0.071964 | 0.033668 | 0.20319 | 0.14521 | 0.14658 | 0.20698 | 0.032989 | 0.037764 | 0.63543 | 0.041278 | 0.066694 | 0.37487 | 0.048565 | 0.2225 | 0.11267 | 0.77926 | 0.16469 | 0.27166 | 0.088261 | 0.071251 | 0.16885 | 0.059129 | nd
443 | 0.034411 | 0.072408 | 0.13986 | 0.089869 | 0.020942 | 0.27111 | 0.071916 | 0.033711 | 0.20282 | 0.14521 | 0.14676 | 0.20698 | 0.033032 | 0.037764 | 0.63769 | 0.04118 | 0.066607 | 0.37487 | 0.048565 | 0.22302 | 0.11288 | 0.78072 | 0.16469 | 0.27197 | 0.088453 | 0.070479 | 0.16885 | 0.059075 | nd
444 | 0.034389 | 0.072594 | 0.13986 | 0.089635 | 0.020885 | 0.27111 | 0.072107 | 0.033711 | 0.203 | 0.14481 | 0.1464 | 0.20746 | 0.033032 | 0.037764 | 0.63611 | 0.041083 | 0.066737 | 0.37487 | 0.048383 | 0.22276 | 0.11267 | 0.77999 | 0.16447 | 0.27176 | 0.088357 | 0.070994 | 0.16853 | 0.059089 | nd
445 | 0.034477 | 0.072501 | 0.14013 | 0.089402 | 0.020885 | 0.27164 | 0.072059 | 0.033625 | 0.20245 | 0.14481 | 0.1464 | 0.2077 | 0.032815 | 0.037764 | 0.63747 | 0.040888 | 0.066564 | 0.37412 | 0.048409 | 0.22302 | 0.11256 | 0.78218 | 0.1648 | 0.27166 | 0.088548 | 0.070479 | 0.16853 | 0.059022 | nd
446 | 0.034499 | 0.072687 | 0.14041 | 0.088998 | 0.020829 | 0.27164 | 0.072203 | 0.033538 | 0.20208 | 0.14521 | 0.14658 | 0.2083 | 0.032858 | 0.037764 | 0.6386 | 0.040692 | 0.066478 | 0.37469 | 0.048176 | 0.22302 | 0.1123 | 0.78072 | 0.16503 | 0.27135 | 0.088644 | 0.070994 | 0.16885 | 0.058848 | nd
447 | 0.034455 | 0.072687 | 0.14013 | 0.088871 | 0.020659 | 0.27175 | 0.072346 | 0.033538 | 0.20171 | 0.14521 | 0.1464 | 0.20854 | 0.032858 | 0.037839 | 0.63837 | 0.040595 | 0.066564 | 0.37431 | 0.048228 | 0.22302 | 0.11219 | 0.78218 | 0.16547 | 0.27135 | 0.088835 | 0.070994 | 0.1682 | 0.058728 | nd
448 | 0.034543 | 0.072687 | 0.14041 | 0.088807 | 0.020772 | 0.27122 | 0.072251 | 0.033495 | 0.20116 | 0.14561 | 0.14658 | 0.2083 | 0.032684 | 0.037764 | 0.63701 | 0.0404 | 0.066478 | 0.37374 | 0.048124 | 0.22276 | 0.1123 | 0.78109 | 0.16558 | 0.27062 | 0.08874 | 0.071251 | 0.1682 | 0.058647 | nd
449 | 0.034543 | 0.07278 | 0.14041 | 0.088573 | 0.020547 | 0.27175 | 0.072538 | 0.033452 | 0.20116 | 0.14602 | 0.14566 | 0.20854 | 0.032684 | 0.037839 | 0.63701 | 0.0404 | 0.066521 | 0.37374 | 0.048073 | 0.22224 | 0.11198 | 0.78145 | 0.16547 | 0.27062 | 0.088835 | 0.070479 | 0.16787 | 0.058621 | nd
450 | 0.034521 | 0.07278 | 0.13986 | 0.088255 | 0.020434 | 0.27175 | 0.072538 | 0.033409 | 0.20024 | 0.14682 | 0.14566 | 0.20878 | 0.032554 | 0.037913 | 0.63475 | 0.040204 | 0.066434 | 0.37431 | 0.048124 | 0.22302 | 0.11214 | 0.78255 | 0.16525 | 0.27114 | 0.088931 | 0.069965 | 0.16755 | 0.05846 | nd
451 | 0.034565 | 0.072873 | 0.13932 | 0.088255 | 0.020321 | 0.27154 | 0.072634 | 0.033452 | 0.19988 | 0.14763 | 0.14584 | 0.20902 | 0.032467 | 0.037913 | 0.63815 | 0.040107 | 0.066521 | 0.37393 | 0.04815 | 0.22224 | 0.11209 | 0.78255 | 0.16591 | 0.26969 | 0.089026 | 0.069707 | 0.16787 | 0.05846 | nd
452 | 0.034609 | 0.072687 | 0.13932 | 0.087915 | 0.020264 | 0.27217 | 0.072729 | 0.033366 | 0.19932 | 0.14803 | 0.14547 | 0.20914 | 0.032423 | 0.037987 | 0.63792 | 0.040204 | 0.066434 | 0.37412 | 0.048021 | 0.22172 | 0.11167 | 0.77999 | 0.16591 | 0.26907 | 0.089026 | 0.06945 | 0.1682 | 0.058487 | nd
453 | 0.034565 | 0.07306 | 0.13959 | 0.088 | 0.020434 | 0.27238 | 0.072729 | 0.033409 | 0.19859 | 0.14763 | 0.1451 | 0.20938 | 0.032467 | 0.038136 | 0.63747 | 0.040009 | 0.066564 | 0.37412 | 0.048099 | 0.22172 | 0.11156 | 0.78255 | 0.16591 | 0.26907 | 0.088835 | 0.069193 | 0.16787 | 0.05834 | nd
454 | 0.034609 | 0.07306 | 0.13986 | 0.087766 | 0.020321 | 0.27133 | 0.072681 | 0.033495 | 0.19804 | 0.14803 | 0.14529 | 0.20974 | 0.032423 | 0.038285 | 0.63611 | 0.040009 | 0.066564 | 0.37469 | 0.047943 | 0.2212 | 0.11156 | 0.78291 | 0.16614 | 0.26928 | 0.089218 | 0.069193 | 0.16853 | 0.058273 | nd
455 | 0.034631 | 0.07306 | 0.14013 | 0.087766 | 0.020151 | 0.27154 | 0.072777 | 0.033323 | 0.19767 | 0.14884 | 0.14547 | 0.21022 | 0.032336 | 0.03821 | 0.63566 | 0.039717 | 0.066564 | 0.37506 | 0.047865 | 0.22146 | 0.11125 | 0.78218 | 0.16636 | 0.26897 | 0.089026 | 0.067907 | 0.1682 | 0.058273 | nd
456 | 0.034697 | 0.07306 | 0.14013 | 0.087554 | 0.020208 | 0.27164 | 0.072969 | 0.03328 | 0.1973 | 0.14924 | 0.14547 | 0.20974 | 0.032423 | 0.038136 | 0.63792 | 0.040009 | 0.066564 | 0.37412 | 0.047891 | 0.22146 | 0.11141 | 0.78182 | 0.16636 | 0.26928 | 0.089313 | 0.06765 | 0.16885 | 0.05822 | nd
457 | 0.034697 | 0.072967 | 0.14013 | 0.087427 | 0.020095 | 0.27122 | 0.073112 | 0.03328 | 0.19657 | 0.14844 | 0.14621 | 0.21034 | 0.032554 | 0.03821 | 0.63747 | 0.040107 | 0.066478 | 0.37563 | 0.047788 | 0.2212 | 0.11109 | 0.78218 | 0.16636 | 0.26907 | 0.0896 | 0.067907 | 0.1682 | 0.058139 | nd
458 | 0.034763 | 0.07306 | 0.14041 | 0.08732 | 0.019926 | 0.27111 | 0.073064 | 0.033323 | 0.1962 | 0.14884 | 0.14658 | 0.21058 | 0.032467 | 0.038136 | 0.63815 | 0.040009 | 0.066305 | 0.37469 | 0.047684 | 0.22094 | 0.11099 | 0.78109 | 0.16647 | 0.26835 | 0.089791 | 0.06765 | 0.1682 | 0.058113 | nd
459 | 0.034675 | 0.07306 | 0.14041 | 0.087172 | 0.019926 | 0.27133 | 0.073016 | 0.033409 | 0.19546 | 0.14803 | 0.1464 | 0.2107 | 0.032467 | 0.038136 | 0.63747 | 0.039814 | 0.066521 | 0.37525 | 0.047658 | 0.22068 | 0.11093 | 0.78145 | 0.1668 | 0.26773 | 0.089409 | 0.06765 | 0.16885 | 0.058059 | nd
460 | 0.034741 | 0.07306 | 0.14041 | 0.086917 | 0.019756 | 0.27196 | 0.07316 | 0.033323 | 0.19528 | 0.14803 | 0.14695 | 0.21082 | 0.032423 | 0.03821 | 0.63407 | 0.039717 | 0.066391 | 0.37544 | 0.047632 | 0.22042 | 0.11078 | 0.77816 | 0.16669 | 0.26701 | 0.0896 | 0.067392 | 0.16885 | 0.057979 | nd
461 | 0.034763 | 0.073153 | 0.14068 | 0.086768 | 0.019869 | 0.2709 | 0.073351 | 0.033237 | 0.19436 | 0.14803 | 0.14769 | 0.2107 | 0.032379 | 0.038285 | 0.6343 | 0.039717 | 0.066391 | 0.37506 | 0.047684 | 0.22042 | 0.11088 | 0.77926 | 0.16636 | 0.26753 | 0.089505 | 0.067392 | 0.16885 | 0.057805 | nd
462 | 0.034807 | 0.07306 | 0.14013 | 0.086577 | 0.019643 | 0.2709 | 0.073399 | 0.033237 | 0.19344 | 0.14803 | 0.1475 | 0.21094 | 0.032205 | 0.038285 | 0.63679 | 0.039717 | 0.066305 | 0.37506 | 0.04758 | 0.22016 | 0.11052 | 0.77853 | 0.16725 | 0.2667 | 0.089409 | 0.068164 | 0.16885 | 0.057725 | nd
463 | 0.034851 | 0.073153 | 0.14041 | 0.08645 | 0.019531 | 0.27111 | 0.073447 | 0.03315 | 0.19307 | 0.14682 | 0.14787 | 0.21118 | 0.032336 | 0.038359 | 0.63453 | 0.039619 | 0.066261 | 0.37582 | 0.047451 | 0.22016 | 0.11078 | 0.77889 | 0.16669 | 0.26629 | 0.089409 | 0.067907 | 0.16885 | 0.057645 | nd
464 | 0.034895 | 0.073619 | 0.14068 | 0.086301 | 0.019474 | 0.2709 | 0.073591 | 0.033237 | 0.1927 | 0.14602 | 0.14769 | 0.21082 | 0.031988 | 0.038285 | 0.63362 | 0.039521 | 0.066305 | 0.37544 | 0.047529 | 0.2199 | 0.11046 | 0.7778 | 0.16725 | 0.26608 | 0.089313 | 0.068936 | 0.16885 | 0.057591 | nd
465 | 0.034939 | 0.073339 | 0.14068 | 0.086004 | 0.019361 | 0.27175 | 0.073495 | 0.033237 | 0.19215 | 0.14561 | 0.14787 | 0.21118 | 0.031988 | 0.038359 | 0.63769 | 0.039424 | 0.066175 | 0.37506 | 0.047347 | 0.22016 | 0.11046 | 0.77816 | 0.16736 | 0.26577 | 0.089505 | 0.06765 | 0.16722 | 0.057404 | nd
466 | 0.034962 | 0.073712 | 0.14041 | 0.085791 | 0.019418 | 0.27143 | 0.073686 | 0.033194 | 0.19142 | 0.14561 | 0.14843 | 0.21154 | 0.031901 | 0.03821 | 0.63815 | 0.039521 | 0.066175 | 0.3745 | 0.047296 | 0.22068 | 0.11046 | 0.77524 | 0.16714 | 0.26546 | 0.089409 | 0.068421 | 0.1682 | 0.05727 | nd
467 | 0.034984 | 0.073619 | 0.14122 | 0.085494 | 0.019361 | 0.27175 | 0.073686 | 0.033107 | 0.19068 | 0.14602 | 0.14824 | 0.21165 | 0.031944 | 0.038062 | 0.63837 | 0.039326 | 0.066175 | 0.37412 | 0.047244 | 0.22068 | 0.11041 | 0.77524 | 0.16714 | 0.26598 | 0.0896 | 0.067907 | 0.16787 | 0.057003 | nd
468 | 0.035006 | 0.073992 | 0.14095 | 0.085282 | 0.019531 | 0.27101 | 0.07383 | 0.033021 | 0.19013 | 0.14682 | 0.14824 | 0.21189 | 0.032075 | 0.037987 | 0.64018 | 0.039229 | 0.066175 | 0.37431 | 0.047011 | 0.22094 | 0.11025 | 0.77451 | 0.16736 | 0.26567 | 0.089791 | 0.067907 | 0.16885 | 0.056909 | nd
469 | 0.035028 | 0.073992 | 0.14122 | 0.085282 | 0.019305 | 0.27048 | 0.07383 | 0.033021 | 0.18995 | 0.14642 | 0.1488 | 0.21189 | 0.031988 | 0.037913 | 0.63928 | 0.039131 | 0.066002 | 0.37374 | 0.047037 | 0.2212 | 0.1102 | 0.77414 | 0.16747 | 0.26577 | 0.089887 | 0.067392 | 0.16853 | 0.056869 | nd
470 | 0.03505 | 0.073992 | 0.14122 | 0.085027 | 0.019248 | 0.2709 | 0.073925 | 0.032892 | 0.18976 | 0.14602 | 0.14954 | 0.21261 | 0.032118 | 0.037839 | 0.64109 | 0.039131 | 0.066045 | 0.37412 | 0.046907 | 0.22094 | 0.10978 | 0.77524 | 0.16758 | 0.26463 | 0.090078 | 0.06765 | 0.16853 | 0.056909 | nd
471 | 0.03505 | 0.074178 | 0.14095 | 0.08456 | 0.019248 | 0.27143 | 0.073878 | 0.032806 | 0.18903 | 0.14521 | 0.15009 | 0.21285 | 0.031944 | 0.037764 | 0.64267 | 0.039033 | 0.065829 | 0.37412 | 0.046778 | 0.22172 | 0.10962 | 0.77195 | 0.16791 | 0.26556 | 0.09027 | 0.067392 | 0.16787 | 0.056655 | nd
472 | 0.03505 | 0.073992 | 0.14149 | 0.084432 | 0.019248 | 0.27059 | 0.074165 | 0.032806 | 0.18811 | 0.14682 | 0.15009 | 0.21273 | 0.031988 | 0.03769 | 0.64312 | 0.038936 | 0.066002 | 0.37431 | 0.0467 | 0.22198 | 0.10957 | 0.77195 | 0.16769 | 0.26577 | 0.090365 | 0.066621 | 0.16853 | 0.056615 | nd
473 | 0.035028 | 0.074178 | 0.14149 | 0.084624 | 0.019192 | 0.27027 | 0.074117 | 0.032806 | 0.18829 | 0.14723 | 0.15009 | 0.21333 | 0.031988 | 0.037467 | 0.6438 | 0.038936 | 0.065786 | 0.37469 | 0.046726 | 0.22224 | 0.10936 | 0.77268 | 0.16769 | 0.26536 | 0.090174 | 0.066364 | 0.16885 | 0.056535 | nd
474 | 0.035006 | 0.074178 | 0.14149 | 0.084135 | 0.019135 | 0.27143 | 0.074404 | 0.032676 | 0.18756 | 0.14723 | 0.15083 | 0.21345 | 0.032292 | 0.037616 | 0.64335 | 0.038643 | 0.065915 | 0.37469 | 0.046596 | 0.22276 | 0.10915 | 0.77378 | 0.1678 | 0.26587 | 0.09027 | 0.066364 | 0.1682 | 0.056428 | nd
475 | 0.035006 | 0.074178 | 0.14149 | 0.084008 | 0.019022 | 0.27006 | 0.074691 | 0.032762 | 0.18737 | 0.14682 | 0.15065 | 0.21333 | 0.032292 | 0.037764 | 0.64652 | 0.038546 | 0.066175 | 0.37487 | 0.046415 | 0.22276 | 0.10884 | 0.77195 | 0.16814 | 0.26525 | 0.090174 | 0.066106 | 0.16885 | 0.056348 | nd
476 | 0.034939 | 0.074085 | 0.14176 | 0.08371 | 0.018853 | 0.2709 | 0.074595 | 0.03259 | 0.18682 | 0.14723 | 0.15083 | 0.21381 | 0.032249 | 0.037764 | 0.64494 | 0.038741 | 0.066002 | 0.37506 | 0.046311 | 0.22328 | 0.10889 | 0.77159 | 0.16836 | 0.26525 | 0.09027 | 0.065592 | 0.16853 | 0.056321 | nd
477 | 0.034962 | 0.074365 | 0.14149 | 0.083625 | 0.01891 | 0.2709 | 0.074643 | 0.032633 | 0.18608 | 0.14723 | 0.1512 | 0.21429 | 0.032379 | 0.037764 | 0.6438 | 0.038838 | 0.065915 | 0.37469 | 0.04626 | 0.22302 | 0.10873 | 0.76976 | 0.16847 | 0.26484 | 0.090365 | 0.065849 | 0.16885 | 0.056307 | nd
478 | 0.034939 | 0.074271 | 0.14203 | 0.083625 | 0.019079 | 0.27048 | 0.074739 | 0.032547 | 0.18572 | 0.14723 | 0.15139 | 0.21453 | 0.032075 | 0.037764 | 0.64516 | 0.038546 | 0.066218 | 0.37431 | 0.046182 | 0.22407 | 0.10842 | 0.77122 | 0.16836 | 0.26525 | 0.09027 | 0.065849 | 0.16853 | 0.056187 | nd
479 | 0.034873 | 0.074178 | 0.14203 | 0.083413 | 0.018853 | 0.27048 | 0.074643 | 0.032633 | 0.18553 | 0.14642 | 0.15157 | 0.21489 | 0.031944 | 0.037839 | 0.64629 | 0.03835 | 0.066045 | 0.37317 | 0.046078 | 0.22459 | 0.10805 | 0.76866 | 0.16803 | 0.26536 | 0.089983 | 0.065849 | 0.16885 | 0.056013 | nd
480 | 0.034873 | 0.074085 | 0.14203 | 0.083286 | 0.018853 | 0.27059 | 0.074643 | 0.032547 | 0.18535 | 0.14723 | 0.15139 | 0.21561 | 0.031988 | 0.037616 | 0.64923 | 0.038448 | 0.066218 | 0.37374 | 0.045897 | 0.22433 | 0.108 | 0.76903 | 0.16869 | 0.26515 | 0.089791 | 0.066364 | 0.16918 | 0.055893 | nd
481 | 0.034895 | 0.073992 | 0.1423 | 0.082819 | 0.018853 | 0.27133 | 0.074787 | 0.032547 | 0.18461 | 0.14723 | 0.15194 | 0.21585 | 0.031727 | 0.037541 | 0.64697 | 0.038448 | 0.066218 | 0.3728 | 0.045845 | 0.22511 | 0.10758 | 0.76793 | 0.16847 | 0.26515 | 0.090078 | 0.066364 | 0.17015 | 0.055759 | nd
482 | 0.034895 | 0.074085 | 0.14149 | 0.082734 | 0.018853 | 0.27027 | 0.074978 | 0.032375 | 0.18406 | 0.14682 | 0.15268 | 0.21633 | 0.031901 | 0.037318 | 0.64494 | 0.038643 | 0.066261 | 0.37261 | 0.045793 | 0.22511 | 0.10742 | 0.7683 | 0.16847 | 0.26422 | 0.090078 | 0.066364 | 0.16983 | 0.055706 | nd
483 | 0.034851 | 0.074271 | 0.14122 | 0.082819 | 0.01874 | 0.27122 | 0.074643 | 0.032375 | 0.18369 | 0.14723 | 0.15323 | 0.21657 | 0.031814 | 0.037467 | 0.64878 | 0.038643 | 0.066132 | 0.37355 | 0.045664 | 0.22589 | 0.10732 | 0.76866 | 0.16825 | 0.2634 | 0.089983 | 0.065849 | 0.16787 | 0.055759 | nd
484 | 0.034895 | 0.074365 | 0.14122 | 0.082521 | 0.01874 | 0.27037 | 0.074595 | 0.032375 | 0.18351 | 0.14682 | 0.15323 | 0.21657 | 0.031683 | 0.037467 | 0.64697 | 0.038741 | 0.066348 | 0.37336 | 0.045586 | 0.22615 | 0.10684 | 0.76866 | 0.16869 | 0.26401 | 0.089887 | 0.065849 | 0.16787 | 0.055572 | nd
485 | 0.034807 | 0.074551 | 0.14068 | 0.082564 | 0.018571 | 0.2709 | 0.074835 | 0.032331 | 0.18296 | 0.14844 | 0.15305 | 0.21621 | 0.031857 | 0.037467 | 0.64946 | 0.038741 | 0.066434 | 0.37299 | 0.045664 | 0.22667 | 0.10695 | 0.76866 | 0.16914 | 0.26381 | 0.090078 | 0.065592 | 0.16787 | 0.055518 | nd
486 | 0.034763 | 0.074458 | 0.14068 | 0.082564 | 0.018684 | 0.26985 | 0.074835 | 0.032331 | 0.18241 | 0.14763 | 0.15434 | 0.21645 | 0.031814 | 0.037541 | 0.64697 | 0.038936 | 0.066348 | 0.37355 | 0.045482 | 0.22667 | 0.10695 | 0.76866 | 0.16914 | 0.26432 | 0.089791 | 0.066106 | 0.1682 | 0.055518 | nd
487 | 0.034741 | 0.074365 | 0.14095 | 0.082203 | 0.018514 | 0.27069 | 0.074882 | 0.032245 | 0.18222 | 0.14763 | 0.15434 | 0.21717 | 0.031988 | 0.037467 | 0.64697 | 0.038838 | 0.066391 | 0.37185 | 0.045534 | 0.22667 | 0.10663 | 0.7683 | 0.16903 | 0.26257 | 0.089887 | 0.066364 | 0.16787 | 0.055412 | nd
488 | 0.035028 | 0.074365 | 0.14203 | 0.082394 | 0.018571 | 0.27238 | 0.075457 | 0.032331 | 0.18186 | 0.14803 | 0.15453 | 0.21789 | 0.031857 | 0.037541 | 0.65127 | 0.039033 | 0.066478 | 0.37299 | 0.045508 | 0.22771 | 0.10747 | 0.77049 | 0.16969 | 0.26463 | 0.090174 | 0.066106 | 0.1682 | 0.055572 | nd
489 | 0.035644 | 0.075856 | 0.14637 | 0.083073 | 0.01891 | 0.27534 | 0.076557 | 0.032849 | 0.18461 | 0.15126 | 0.15527 | 0.22113 | 0.032162 | 0.03821 | 0.65806 | 0.040204 | 0.067126 | 0.37808 | 0.045975 | 0.22927 | 0.10884 | 0.77999 | 0.17336 | 0.26629 | 0.092469 | 0.067135 | 0.17243 | 0.056241 | nd
490 | 0.033619 | 0.07511 | 0.1152 | 0.080759 | 0.019361 | 0.2671 | 0.070145 | 0.032331 | 0.18222 | 0.11899 | 0.12976 | 0.2083 | 0.030421 | 0.030479 | 0.62751 | 0.035911 | 0.066953 | 0.3779 | 0.04727 | 0.22537 | 0.10291 | 0.72373 | 0.1588 | 0.25359 | 0.078125 | 0.06302 | 0.1669 | 0.055706 | nd
491 | 0.034587 | 0.074271 | 0.13688 | 0.081417 | 0.01891 | 0.27006 | 0.074165 | 0.032159 | 0.1813 | 0.14198 | 0.14787 | 0.21381 | 0.032771 | 0.036575 | 0.63928 | 0.038936 | 0.066175 | 0.36864 | 0.043721 | 0.22563 | 0.10506 | 0.75843 | 0.16736 | 0.26061 | 0.088931 | 0.065849 | 0.16657 | 0.055318 | nd
492 | 0.035446 | 0.075856 | 0.14501 | 0.082479 | 0.019022 | 0.27428 | 0.076366 | 0.032719 | 0.18314 | 0.15126 | 0.15434 | 0.22041 | 0.032249 | 0.038359 | 0.65263 | 0.039912 | 0.067213 | 0.37676 | 0.045327 | 0.22849 | 0.10826 | 0.77853 | 0.17303 | 0.26515 | 0.092373 | 0.067135 | 0.17015 | 0.056107 | nd
493 | 0.034962 | 0.075203 | 0.1423 | 0.081905 | 0.018797 | 0.27323 | 0.0756 | 0.032461 | 0.18259 | 0.14884 | 0.15434 | 0.21861 | 0.032118 | 0.037987 | 0.64697 | 0.039131 | 0.067213 | 0.37601 | 0.045534 | 0.22693 | 0.10711 | 0.77013 | 0.17025 | 0.26288 | 0.090461 | 0.065849 | 0.16657 | 0.055545 | nd
494 | 0.034763 | 0.074271 | 0.14203 | 0.081523 | 0.018627 | 0.27238 | 0.075217 | 0.032073 | 0.1802 | 0.14723 | 0.15342 | 0.21765 | 0.031814 | 0.037616 | 0.64177 | 0.038741 | 0.066434 | 0.37166 | 0.045198 | 0.22615 | 0.10574 | 0.76976 | 0.16947 | 0.26102 | 0.089887 | 0.065849 | 0.1656 | 0.055224 | nd
495 | 0.034653 | 0.074178 | 0.14041 | 0.081332 | 0.018571 | 0.27027 | 0.07493 | 0.03203 | 0.17965 | 0.14682 | 0.15305 | 0.21801 | 0.031988 | 0.037393 | 0.64018 | 0.038448 | 0.066088 | 0.36959 | 0.04499 | 0.22511 | 0.1049 | 0.76793 | 0.16891 | 0.26205 | 0.090078 | 0.065335 | 0.16462 | 0.054823 | nd
496 | 0.034697 | 0.074365 | 0.14068 | 0.081098 | 0.018627 | 0.26942 | 0.075217 | 0.032159 | 0.17947 | 0.14844 | 0.15342 | 0.21801 | 0.031944 | 0.037467 | 0.63792 | 0.038253 | 0.066478 | 0.36921 | 0.04499 | 0.22563 | 0.10522 | 0.76939 | 0.16936 | 0.26267 | 0.090461 | 0.065335 | 0.16495 | 0.054877 | nd
497 | 0.034763 | 0.074644 | 0.14041 | 0.08112 | 0.018571 | 0.2709 | 0.075217 | 0.031987 | 0.17928 | 0.14803 | 0.15342 | 0.21861 | 0.031727 | 0.037467 | 0.64245 | 0.038155 | 0.066305 | 0.3711 | 0.044835 | 0.22589 | 0.10553 | 0.7672 | 0.16936 | 0.26123 | 0.090843 | 0.065849 | 0.16527 | 0.05477 | nd
498 | 0.034785 | 0.074551 | 0.14041 | 0.080907 | 0.018514 | 0.27133 | 0.075504 | 0.03203 | 0.17928 | 0.14884 | 0.1525 | 0.21789 | 0.03164 | 0.037393 | 0.64154 | 0.038253 | 0.066521 | 0.36996 | 0.044731 | 0.22511 | 0.10532 | 0.77013 | 0.16958 | 0.26061 | 0.090461 | 0.066364 | 0.16462 | 0.054957 | nd
499 | 0.034741 | 0.07483 | 0.14095 | 0.081035 | 0.018458 | 0.27069 | 0.075696 | 0.031987 | 0.17965 | 0.14844 | 0.15194 | 0.21873 | 0.031727 | 0.037467 | 0.63996 | 0.037862 | 0.066521 | 0.36978 | 0.04468 | 0.22563 | 0.10527 | 0.76757 | 0.17014 | 0.26102 | 0.090843 | 0.066364 | 0.16527 | 0.054796 | nd
500 | 0.034763 | 0.07483 | 0.14149 | 0.08078 | 0.018402 | 0.27069 | 0.075648 | 0.03203 | 0.17873 | 0.14884 | 0.15157 | 0.21897 | 0.031596 | 0.037393 | 0.63792 | 0.03796 | 0.066564 | 0.37034 | 0.04455 | 0.22459 | 0.10506 | 0.76866 | 0.1698 | 0.26102 | 0.090748 | 0.065592 | 0.16495 | 0.054756 | nd
501 | 0.034741 | 0.074365 | 0.14149 | 0.08078 | 0.018232 | 0.26985 | 0.075696 | 0.031857 | 0.17836 | 0.14965 | 0.15139 | 0.21957 | 0.031596 | 0.037467 | 0.63611 | 0.037765 | 0.066521 | 0.36921 | 0.044524 | 0.22433 | 0.10496 | 0.76757 | 0.16969 | 0.26009 | 0.090843 | 0.066364 | 0.16527 | 0.054716 | nd
502 | 0.034829 | 0.074644 | 0.14122 | 0.080483 | 0.018289 | 0.26879 | 0.075696 | 0.0319 | 0.17726 | 0.14803 | 0.15046 | 0.21993 | 0.031378 | 0.037467 | 0.63701 | 0.03796 | 0.066737 | 0.36845 | 0.044369 | 0.22381 | 0.10501 | 0.76647 | 0.16936 | 0.25916 | 0.090843 | 0.066106 | 0.1656 | 0.054489 | nd
503 | 0.034984 | 0.074551 | 0.14149 | 0.0801 | 0.018119 | 0.27016 | 0.075648 | 0.0319 | 0.17763 | 0.14763 | 0.14972 | 0.22005 | 0.031466 | 0.037467 | 0.6352 | 0.037667 | 0.066824 | 0.36845 | 0.044343 | 0.22354 | 0.10459 | 0.76611 | 0.17003 | 0.25916 | 0.090652 | 0.066364 | 0.16495 | 0.054569 | nd
504 | 0.034895 | 0.07511 | 0.14122 | 0.0801 | 0.018006 | 0.26816 | 0.0756 | 0.031943 | 0.17652 | 0.14763 | 0.14954 | 0.22029 | 0.031509 | 0.037393 | 0.63294 | 0.037667 | 0.066953 | 0.36826 | 0.044162 | 0.22276 | 0.10469 | 0.76501 | 0.16958 | 0.25813 | 0.090652 | 0.066621 | 0.16527 | 0.054489 | nd
505 | 0.034984 | 0.074924 | 0.14095 | 0.079846 | 0.018006 | 0.26921 | 0.075792 | 0.031857 | 0.17634 | 0.14723 | 0.14898 | 0.22125 | 0.031422 | 0.037318 | 0.63068 | 0.03757 | 0.066694 | 0.36751 | 0.044187 | 0.22302 | 0.10475 | 0.76318 | 0.16991 | 0.25689 | 0.090461 | 0.066878 | 0.16462 | 0.054328 | nd
506 | 0.035028 | 0.074737 | 0.14041 | 0.079633 | 0.017894 | 0.269 | 0.075887 | 0.031728 | 0.17542 | 0.14602 | 0.14861 | 0.22113 | 0.031117 | 0.037244 | 0.62796 | 0.037472 | 0.066737 | 0.366 | 0.04411 | 0.22172 | 0.10443 | 0.76355 | 0.17014 | 0.25668 | 0.090461 | 0.066878 | 0.1656 | 0.054155 | nd
507 | 0.034939 | 0.074924 | 0.14068 | 0.079357 | 0.01795 | 0.26921 | 0.076079 | 0.031814 | 0.17487 | 0.14642 | 0.14861 | 0.22137 | 0.030856 | 0.037541 | 0.6257 | 0.037375 | 0.066824 | 0.36543 | 0.044006 | 0.22146 | 0.10448 | 0.76136 | 0.17025 | 0.25555 | 0.090652 | 0.066106 | 0.16527 | 0.054141 | nd
508 | 0.034917 | 0.07483 | 0.14041 | 0.079272 | 0.017781 | 0.26816 | 0.076174 | 0.031728 | 0.17413 | 0.14884 | 0.1475 | 0.22209 | 0.03103 | 0.037318 | 0.62977 | 0.03757 | 0.06691 | 0.36638 | 0.043825 | 0.22068 | 0.10391 | 0.76026 | 0.16991 | 0.25524 | 0.090843 | 0.065849 | 0.1656 | 0.053927 | nd
509 | 0.03505 | 0.075017 | 0.14041 | 0.079442 | 0.017837 | 0.26752 | 0.076174 | 0.031685 | 0.17376 | 0.14682 | 0.14713 | 0.22233 | 0.031117 | 0.037244 | 0.62842 | 0.037667 | 0.066953 | 0.36524 | 0.043643 | 0.22068 | 0.10401 | 0.75953 | 0.17058 | 0.25421 | 0.091035 | 0.066106 | 0.16625 | 0.054034 | nd
510 | 0.03516 | 0.074644 | 0.13932 | 0.079485 | 0.017781 | 0.26668 | 0.076414 | 0.031771 | 0.17321 | 0.14844 | 0.1464 | 0.22269 | 0.031161 | 0.037318 | 0.62683 | 0.03757 | 0.066737 | 0.36581 | 0.043618 | 0.22016 | 0.10359 | 0.7588 | 0.17036 | 0.25462 | 0.09113 | 0.065592 | 0.16625 | 0.05386 | nd
511 | 0.03505 | 0.075296 | 0.13959 | 0.079145 | 0.017668 | 0.26583 | 0.076126 | 0.031814 | 0.17248 | 0.14723 | 0.14621 | 0.22233 | 0.031161 | 0.037318 | 0.62842 | 0.037472 | 0.06691 | 0.3643 | 0.043721 | 0.21834 | 0.1038 | 0.76318 | 0.17114 | 0.25472 | 0.090748 | 0.066106 | 0.16625 | 0.053807 | nd
512 | 0.03516 | 0.075203 | 0.13986 | 0.078975 | 0.017724 | 0.26689 | 0.076414 | 0.031814 | 0.17229 | 0.14803 | 0.14529 | 0.22197 | 0.031335 | 0.03717 | 0.62253 | 0.037375 | 0.067083 | 0.36354 | 0.043618 | 0.2186 | 0.10354 | 0.76136 | 0.17047 | 0.25472 | 0.090843 | 0.065592 | 0.16657 | 0.05366 | nd
513 | 0.03516 | 0.075203 | 0.13986 | 0.079102 | 0.017781 | 0.26604 | 0.076605 | 0.031642 | 0.17137 | 0.14803 | 0.1451 | 0.22257 | 0.03164 | 0.037021 | 0.62728 | 0.037472 | 0.067126 | 0.36449 | 0.043514 | 0.21782 | 0.1037 | 0.76391 | 0.17058 | 0.25514 | 0.091321 | 0.065077 | 0.16592 | 0.05358 | nd
514 | 0.035072 | 0.075017 | 0.13959 | 0.078847 | 0.017837 | 0.26594 | 0.076653 | 0.031685 | 0.17101 | 0.14763 | 0.14473 | 0.22413 | 0.031553 | 0.037021 | 0.62479 | 0.037472 | 0.067213 | 0.36373 | 0.043643 | 0.21704 | 0.10343 | 0.75953 | 0.1708 | 0.25286 | 0.091226 | 0.065592 | 0.16592 | 0.053459 | nd
515 | 0.035182 | 0.07511 | 0.13986 | 0.078954 | 0.018063 | 0.26372 | 0.076461 | 0.031685 | 0.17027 | 0.14682 | 0.14455 | 0.22365 | 0.031422 | 0.03717 | 0.62298 | 0.037375 | 0.067386 | 0.36279 | 0.043669 | 0.21678 | 0.10301 | 0.75697 | 0.1718 | 0.25214 | 0.09113 | 0.065335 | 0.16625 | 0.053486 | nd
516 | 0.03516 | 0.075483 | 0.14013 | 0.07889 | 0.018006 | 0.26499 | 0.076892 | 0.031642 | 0.16972 | 0.14803 | 0.14325 | 0.22341 | 0.031335 | 0.036947 | 0.62434 | 0.037277 | 0.067386 | 0.36241 | 0.043592 | 0.21652 | 0.10286 | 0.7588 | 0.1708 | 0.25245 | 0.091513 | 0.065077 | 0.16625 | 0.053526 | nd
517 | 0.035248 | 0.07511 | 0.13986 | 0.078784 | 0.01795 | 0.26393 | 0.077131 | 0.031814 | 0.16917 | 0.14884 | 0.14325 | 0.22413 | 0.031204 | 0.03717 | 0.62253 | 0.037277 | 0.06717 | 0.3643 | 0.043566 | 0.216 | 0.10307 | 0.75551 | 0.17158 | 0.25142 | 0.09113 | 0.065077 | 0.16527 | 0.053459 | nd
518 | 0.035226 | 0.075203 | 0.14013 | 0.078614 | 0.017837 | 0.26245 | 0.077083 | 0.031771 | 0.1688 | 0.14763 | 0.1427 | 0.22413 | 0.031074 | 0.037021 | 0.62298 | 0.037179 | 0.06717 | 0.36317 | 0.043643 | 0.21548 | 0.10296 | 0.76172 | 0.17103 | 0.25214 | 0.091226 | 0.064563 | 0.16625 | 0.053312 | nd
519 | 0.035314 | 0.07511 | 0.14013 | 0.078423 | 0.017837 | 0.26393 | 0.077131 | 0.0319 | 0.16843 | 0.14884 | 0.14233 | 0.22437 | 0.031161 | 0.037021 | 0.62027 | 0.037082 | 0.067126 | 0.36184 | 0.043462 | 0.21496 | 0.10265 | 0.75916 | 0.17036 | 0.2509 | 0.091608 | 0.063791 | 0.16592 | 0.053473 | nd
520 | 0.035358 | 0.075017 | 0.13959 | 0.078741 | 0.017837 | 0.26477 | 0.077131 | 0.031857 | 0.16788 | 0.14723 | 0.14177 | 0.22425 | 0.031161 | 0.036947 | 0.61642 | 0.037375 | 0.067386 | 0.36222 | 0.043359 | 0.21444 | 0.10254 | 0.75624 | 0.17125 | 0.25142 | 0.091321 | 0.063791 | 0.16462 | 0.053433 | nd
521 | 0.035204 | 0.074737 | 0.13959 | 0.078529 | 0.017668 | 0.26308 | 0.077179 | 0.031943 | 0.16715 | 0.14723 | 0.14085 | 0.22461 | 0.031335 | 0.037021 | 0.62027 | 0.037277 | 0.067386 | 0.36298 | 0.043333 | 0.21444 | 0.1028 | 0.75588 | 0.17036 | 0.2509 | 0.09113 | 0.064306 | 0.16495 | 0.053299 | nd
522 | 0.035204 | 0.07483 | 0.14068 | 0.078678 | 0.017668 | 0.26245 | 0.077227 | 0.031857 | 0.16678 | 0.14723 | 0.14085 | 0.22533 | 0.03103 | 0.036872 | 0.61597 | 0.037277 | 0.067343 | 0.36071 | 0.043255 | 0.21392 | 0.10291 | 0.75259 | 0.17136 | 0.24925 | 0.091417 | 0.064049 | 0.16495 | 0.053553 | nd
523 | 0.03527 | 0.074924 | 0.13959 | 0.078317 | 0.017668 | 0.26224 | 0.077371 | 0.031771 | 0.16586 | 0.14642 | 0.14011 | 0.22497 | 0.031117 | 0.036947 | 0.61642 | 0.037277 | 0.067429 | 0.35882 | 0.04341 | 0.21288 | 0.10207 | 0.75222 | 0.17047 | 0.24884 | 0.091226 | 0.064563 | 0.16462 | 0.053486 | nd
524 | 0.035138 | 0.075203 | 0.13986 | 0.078423 | 0.017668 | 0.26182 | 0.077371 | 0.031771 | 0.16531 | 0.14602 | 0.13937 | 0.22449 | 0.030856 | 0.036872 | 0.6128 | 0.037277 | 0.067386 | 0.35882 | 0.043177 | 0.21261 | 0.10249 | 0.7493 | 0.1708 | 0.24842 | 0.091226 | 0.064563 | 0.16495 | 0.053352 | nd
525 | 0.035248 | 0.074924 | 0.14068 | 0.078359 | 0.017555 | 0.26139 | 0.077418 | 0.031814 | 0.1642 | 0.14481 | 0.13974 | 0.22497 | 0.0309 | 0.037095 | 0.61371 | 0.037082 | 0.067343 | 0.35882 | 0.043151 | 0.21209 | 0.10202 | 0.74967 | 0.17003 | 0.24677 | 0.091035 | 0.065592 | 0.1656 | 0.053072 | nd
526 | 0.03527 | 0.075296 | 0.14013 | 0.078486 | 0.017611 | 0.26034 | 0.077275 | 0.031728 | 0.16402 | 0.1436 | 0.13882 | 0.22557 | 0.030987 | 0.03717 | 0.61439 | 0.037277 | 0.067299 | 0.35826 | 0.043074 | 0.21079 | 0.10165 | 0.75113 | 0.16958 | 0.24811 | 0.090939 | 0.065077 | 0.16625 | 0.053192 | nd
527 | 0.03527 | 0.075203 | 0.14041 | 0.078019 | 0.017555 | 0.26182 | 0.077705 | 0.031857 | 0.16347 | 0.1436 | 0.139 | 0.22545 | 0.03103 | 0.037244 | 0.6119 | 0.037179 | 0.067429 | 0.3575 | 0.043022 | 0.21079 | 0.10186 | 0.74747 | 0.17047 | 0.24687 | 0.090939 | 0.066364 | 0.16462 | 0.053178 | nd
528 | 0.035292 | 0.07483 | 0.14068 | 0.078104 | 0.017668 | 0.26097 | 0.077418 | 0.031642 | 0.16273 | 0.1436 | 0.13882 | 0.22581 | 0.0309 | 0.037318 | 0.61371 | 0.037375 | 0.067602 | 0.35561 | 0.042944 | 0.20975 | 0.10207 | 0.75113 | 0.1698 | 0.24646 | 0.091226 | 0.066621 | 0.16462 | 0.053192 | nd
529 | 0.03527 | 0.075203 | 0.14041 | 0.078317 | 0.017724 | 0.26055 | 0.077562 | 0.031599 | 0.162 | 0.1444 | 0.13882 | 0.22581 | 0.030639 | 0.037393 | 0.60986 | 0.037179 | 0.067472 | 0.35504 | 0.043125 | 0.20923 | 0.1017 | 0.74455 | 0.17069 | 0.24626 | 0.091226 | 0.066621 | 0.16495 | 0.053085 | nd
530 | 0.035226 | 0.07511 | 0.14095 | 0.078104 | 0.017724 | 0.26034 | 0.077801 | 0.031685 | 0.16108 | 0.14561 | 0.13808 | 0.22581 | 0.030726 | 0.037393 | 0.60941 | 0.037082 | 0.067645 | 0.35486 | 0.043048 | 0.20871 | 0.1016 | 0.74747 | 0.17069 | 0.24626 | 0.091513 | 0.066621 | 0.16495 | 0.053192 | nd
531 | 0.035248 | 0.074737 | 0.14095 | 0.078104 | 0.017724 | 0.25991 | 0.077801 | 0.031771 | 0.16053 | 0.1444 | 0.13715 | 0.22736 | 0.030726 | 0.037095 | 0.60941 | 0.036984 | 0.067645 | 0.35353 | 0.042944 | 0.20819 | 0.10128 | 0.74346 | 0.16925 | 0.24481 | 0.091035 | 0.066364 | 0.16527 | 0.052951 | nd
532 | 0.03527 | 0.074924 | 0.14068 | 0.077892 | 0.017555 | 0.2597 | 0.078088 | 0.031642 | 0.15997 | 0.1444 | 0.1366 | 0.227 | 0.030508 | 0.037021 | 0.60465 | 0.037082 | 0.067775 | 0.35448 | 0.043048 | 0.20637 | 0.10144 | 0.74528 | 0.17003 | 0.24574 | 0.091513 | 0.066364 | 0.16397 | 0.052938 | nd
533 | 0.035534 | 0.075017 | 0.14095 | 0.07751 | 0.017442 | 0.2597 | 0.077945 | 0.031728 | 0.15905 | 0.144 | 0.1366 | 0.227 | 0.030552 | 0.037244 | 0.60533 | 0.037179 | 0.067775 | 0.35448 | 0.042841 | 0.20559 | 0.10149 | 0.74346 | 0.16925 | 0.24491 | 0.091417 | 0.066106 | 0.16462 | 0.053058 | nd
534 | 0.03549 | 0.07511 | 0.14122 | 0.077722 | 0.017273 | 0.25696 | 0.078375 | 0.031685 | 0.15887 | 0.14521 | 0.13567 | 0.22628 | 0.030508 | 0.037318 | 0.60601 | 0.037082 | 0.067732 | 0.35391 | 0.04297 | 0.20637 | 0.10123 | 0.74126 | 0.16958 | 0.24388 | 0.091226 | 0.066106 | 0.16397 | 0.053072 | nd
535 | 0.035512 | 0.074924 | 0.14176 | 0.077786 | 0.017329 | 0.25738 | 0.078328 | 0.031728 | 0.15905 | 0.1444 | 0.13549 | 0.22688 | 0.030465 | 0.037318 | 0.60307 | 0.036789 | 0.067905 | 0.35353 | 0.042892 | 0.20611 | 0.10113 | 0.74236 | 0.1688 | 0.2445 | 0.0918 | 0.066106 | 0.16365 | 0.053352 | nd
536 | 0.0356 | 0.075203 | 0.14203 | 0.077616 | 0.017329 | 0.2578 | 0.07828 | 0.031771 | 0.15795 | 0.14602 | 0.13512 | 0.22736 | 0.030465 | 0.037244 | 0.60398 | 0.036984 | 0.067818 | 0.35278 | 0.042866 | 0.20559 | 0.1017 | 0.7409 | 0.17047 | 0.24357 | 0.091895 | 0.065592 | 0.16365 | 0.053085 | nd
537 | 0.035666 | 0.075296 | 0.14176 | 0.077786 | 0.017047 | 0.25674 | 0.078662 | 0.031857 | 0.15703 | 0.14561 | 0.13438 | 0.227 | 0.030465 | 0.03717 | 0.60488 | 0.036789 | 0.068035 | 0.35259 | 0.042841 | 0.20507 | 0.10081 | 0.73907 | 0.1688 | 0.24285 | 0.091608 | 0.066106 | 0.16299 | 0.053192 | nd
538 | 0.035534 | 0.07539 | 0.14176 | 0.077552 | 0.017047 | 0.25844 | 0.078662 | 0.0319 | 0.15685 | 0.14642 | 0.13383 | 0.22808 | 0.030421 | 0.03717 | 0.60171 | 0.036789 | 0.067948 | 0.35165 | 0.042892 | 0.20351 | 0.10055 | 0.7409 | 0.17025 | 0.24171 | 0.091704 | 0.065592 | 0.16365 | 0.053165 | nd
539 | 0.0356 | 0.075576 | 0.14176 | 0.07768 | 0.017103 | 0.25738 | 0.078519 | 0.0319 | 0.15722 | 0.14561 | 0.13383 | 0.22772 | 0.030421 | 0.037095 | 0.60262 | 0.036984 | 0.068035 | 0.35202 | 0.042841 | 0.20351 | 0.10065 | 0.73871 | 0.16847 | 0.24109 | 0.091991 | 0.065077 | 0.16365 | 0.053285 | nd
540 | 0.035578 | 0.075296 | 0.1423 | 0.077403 | 0.017103 | 0.25632 | 0.078471 | 0.031857 | 0.1563 | 0.14561 | 0.13309 | 0.22724 | 0.030465 | 0.036798 | 0.60284 | 0.036594 | 0.068208 | 0.35013 | 0.042866 | 0.20299 | 0.1005 | 0.74017 | 0.16891 | 0.2413 | 0.091991 | 0.065849 | 0.16397 | 0.052951 | nd
541 | 0.035556 | 0.076042 | 0.14285 | 0.077361 | 0.017103 | 0.25674 | 0.07871 | 0.031814 | 0.15556 | 0.14561 | 0.13272 | 0.22688 | 0.030378 | 0.036947 | 0.60081 | 0.036496 | 0.068164 | 0.35089 | 0.042737 | 0.20221 | 0.10039 | 0.73724 | 0.16958 | 0.24089 | 0.092278 | 0.067135 | 0.16397 | 0.053045 | nd
542 | 0.035666 | 0.075576 | 0.14285 | 0.077382 | 0.017047 | 0.25527 | 0.079045 | 0.031943 | 0.15446 | 0.14602 | 0.13253 | 0.22856 | 0.030378 | 0.037095 | 0.59945 | 0.037082 | 0.068121 | 0.35013 | 0.042685 | 0.20142 | 0.1005 | 0.73505 | 0.16891 | 0.24109 | 0.092565 | 0.066621 | 0.16332 | 0.053098 | nd
543 | 0.035732 | 0.075949 | 0.14312 | 0.077212 | 0.017216 | 0.25421 | 0.078662 | 0.0319 | 0.15409 | 0.14642 | 0.13198 | 0.22772 | 0.030421 | 0.036947 | 0.59606 | 0.036691 | 0.068208 | 0.34938 | 0.042348 | 0.20116 | 0.10002 | 0.73578 | 0.16891 | 0.23841 | 0.092278 | 0.066878 | 0.16397 | 0.053072 | nd
544 | 0.035622 | 0.075483 | 0.14339 | 0.077297 | 0.017103 | 0.25653 | 0.078997 | 0.031943 | 0.15354 | 0.14602 | 0.13142 | 0.22832 | 0.030378 | 0.036947 | 0.59425 | 0.036594 | 0.068251 | 0.3473 | 0.042504 | 0.20012 | 0.10044 | 0.73578 | 0.16847 | 0.23985 | 0.092756 | 0.06765 | 0.16397 | 0.053285 | nd
545 | 0.0356 | 0.075856 | 0.14393 | 0.077212 | 0.01716 | 0.25537 | 0.078806 | 0.0319 | 0.15317 | 0.14561 | 0.13068 | 0.2276 | 0.030378 | 0.036872 | 0.59696 | 0.036789 | 0.068381 | 0.34768 | 0.042504 | 0.19934 | 0.09971 | 0.73505 | 0.1688 | 0.2382 | 0.092469 | 0.06765 | 0.16462 | 0.052951 | nd
546 | 0.035666 | 0.075762 | 0.14366 | 0.076958 | 0.017103 | 0.25463 | 0.078997 | 0.031987 | 0.15225 | 0.14602 | 0.13031 | 0.22796 | 0.030029 | 0.036723 | 0.59945 | 0.036594 | 0.068251 | 0.34598 | 0.042219 | 0.19804 | 0.099448 | 0.73359 | 0.16791 | 0.23872 | 0.092373 | 0.065849 | 0.16332 | 0.053112 | nd
547 | 0.0356 | 0.075669 | 0.14339 | 0.07717 | 0.01716 | 0.25527 | 0.079237 | 0.031943 | 0.15152 | 0.14642 | 0.12957 | 0.22784 | 0.029899 | 0.036872 | 0.59538 | 0.036789 | 0.06851 | 0.34674 | 0.042089 | 0.19804 | 0.099815 | 0.72994 | 0.1678 | 0.2381 | 0.091895 | 0.066364 | 0.16332 | 0.053125 | nd
548 | 0.035732 | 0.075762 | 0.14393 | 0.077106 | 0.017047 | 0.25315 | 0.079093 | 0.031987 | 0.15115 | 0.14723 | 0.12902 | 0.22796 | 0.030029 | 0.036798 | 0.59651 | 0.036984 | 0.068381 | 0.34617 | 0.04196 | 0.19726 | 0.099238 | 0.72994 | 0.16758 | 0.23717 | 0.092086 | 0.066106 | 0.16365 | 0.052924 | nd
549 | 0.035666 | 0.075949 | 0.14366 | 0.077149 | 0.01699 | 0.25357 | 0.079045 | 0.032073 | 0.15115 | 0.14682 | 0.12828 | 0.2288 | 0.030073 | 0.036723 | 0.5956 | 0.036496 | 0.068467 | 0.34541 | 0.042089 | 0.19648 | 0.099186 | 0.7303 | 0.16836 | 0.23634 | 0.0918 | 0.065335 | 0.16397 | 0.053112 | nd
550 | 0.035666 | 0.075762 | 0.14393 | 0.076596 | 0.017103 | 0.25453 | 0.079141 | 0.032116 | 0.15041 | 0.14723 | 0.1281 | 0.22844 | 0.03029 | 0.036872 | 0.59108 | 0.036887 | 0.06851 | 0.34504 | 0.042089 | 0.19596 | 0.099028 | 0.72702 | 0.16825 | 0.23562 | 0.091895 | 0.065849 | 0.1643 | 0.052965 | nd
551 | 0.035754 | 0.075669 | 0.14393 | 0.076703 | 0.016878 | 0.25421 | 0.07895 | 0.032116 | 0.15041 | 0.14642 | 0.12717 | 0.2288 | 0.030203 | 0.036723 | 0.5947 | 0.036789 | 0.068554 | 0.34352 | 0.04196 | 0.19622 | 0.099238 | 0.72665 | 0.16803 | 0.23521 | 0.091513 | 0.066364 | 0.1643 | 0.052951 | nd
552 | 0.035622 | 0.075576 | 0.14393 | 0.076766 | 0.016765 | 0.254 | 0.079045 | 0.032159 | 0.14968 | 0.14602 | 0.12643 | 0.22916 | 0.030247 | 0.036872 | 0.58768 | 0.036496 | 0.068424 | 0.34334 | 0.042038 | 0.19492 | 0.098923 | 0.72628 | 0.16803 | 0.23479 | 0.091608 | 0.066106 | 0.16397 | 0.052831 | nd
553 | 0.035534 | 0.075762 | 0.14339 | 0.076703 | 0.016652 | 0.25368 | 0.079045 | 0.032202 | 0.14968 | 0.14561 | 0.12588 | 0.22904 | 0.030029 | 0.036872 | 0.5913 | 0.036399 | 0.068554 | 0.34296 | 0.041805 | 0.19466 | 0.099133 | 0.72628 | 0.16858 | 0.23345 | 0.091417 | 0.065077 | 0.16365 | 0.052871 | nd
554 | 0.035666 | 0.075762 | 0.14312 | 0.07666 | 0.016652 | 0.25368 | 0.079093 | 0.032245 | 0.14913 | 0.14602 | 0.12532 | 0.22976 | 0.030203 | 0.036723 | 0.59108 | 0.036301 | 0.068554 | 0.34069 | 0.04183 | 0.19414 | 0.098661 | 0.72373 | 0.16747 | 0.23397 | 0.09113 | 0.06482 | 0.16397 | 0.052924 | nd
555 | 0.035666 | 0.075576 | 0.14257 | 0.076448 | 0.016765 | 0.25231 | 0.079237 | 0.032116 | 0.14876 | 0.14602 | 0.12421 | 0.22904 | 0.029942 | 0.036798 | 0.59289 | 0.036691 | 0.068554 | 0.34088 | 0.041856 | 0.19362 | 0.098399 | 0.72336 | 0.16836 | 0.23252 | 0.09113 | 0.064306 | 0.16332 | 0.052791 | nd
556 | 0.035666 | 0.075762 | 0.14176 | 0.076448 | 0.016708 | 0.2522 | 0.078902 | 0.032073 | 0.14857 | 0.14481 | 0.12347 | 0.2294 | 0.029812 | 0.036798 | 0.5904 | 0.036691 | 0.068467 | 0.34013 | 0.041882 | 0.19336 | 0.098032 | 0.72263 | 0.16769 | 0.23097 | 0.090748 | 0.064306 | 0.16299 | 0.052751 | nd
557 | 0.035512 | 0.075576 | 0.14149 | 0.076299 | 0.016595 | 0.25231 | 0.079237 | 0.032073 | 0.14821 | 0.14602 | 0.12347 | 0.22976 | 0.029725 | 0.036872 | 0.58633 | 0.036691 | 0.068554 | 0.33956 | 0.041701 | 0.19284 | 0.097927 | 0.72044 | 0.1678 | 0.23242 | 0.090652 | 0.063534 | 0.16299 | 0.052617 | nd
558 | 0.035446 | 0.075483 | 0.14176 | 0.076087 | 0.016539 | 0.25252 | 0.07895 | 0.031987 | 0.14821 | 0.14602 | 0.12255 | 0.2294 | 0.029551 | 0.036798 | 0.5861 | 0.036594 | 0.068424 | 0.33861 | 0.041546 | 0.19258 | 0.097769 | 0.71788 | 0.16747 | 0.23149 | 0.090174 | 0.063534 | 0.16234 | 0.052644 | nd
559 | 0.035512 | 0.075669 | 0.14122 | 0.075959 | 0.016539 | 0.25167 | 0.079141 | 0.031987 | 0.14747 | 0.14561 | 0.12218 | 0.22976 | 0.029681 | 0.036723 | 0.58791 | 0.036594 | 0.068467 | 0.33843 | 0.041468 | 0.19102 | 0.097192 | 0.71788 | 0.16725 | 0.2318 | 0.090078 | 0.063791 | 0.16137 | 0.052483 | nd
560 | 0.035578 | 0.075483 | 0.14122 | 0.075853 | 0.016257 | 0.25231 | 0.07895 | 0.0319 | 0.14618 | 0.14521 | 0.12218 | 0.22964 | 0.029464 | 0.0365 | 0.58565 | 0.036691 | 0.068467 | 0.33691 | 0.041416 | 0.19102 | 0.097245 | 0.71386 | 0.16758 | 0.23046 | 0.0896 | 0.062248 | 0.16104 | 0.052336 | nd
561 | 0.035468 | 0.075762 | 0.14095 | 0.075853 | 0.016144 | 0.25178 | 0.078806 | 0.032073 | 0.14655 | 0.14481 | 0.12089 | 0.23012 | 0.029551 | 0.0365 | 0.5861 | 0.036399 | 0.068467 | 0.33597 | 0.041286 | 0.19075 | 0.09735 | 0.7135 | 0.16736 | 0.23004 | 0.089218 | 0.061734 | 0.16039 | 0.052216 | nd
562 | 0.035534 | 0.075949 | 0.14149 | 0.075747 | 0.016144 | 0.25062 | 0.078662 | 0.031987 | 0.14563 | 0.14481 | 0.11904 | 0.23012 | 0.029594 | 0.036203 | 0.58135 | 0.036204 | 0.068251 | 0.33465 | 0.041183 | 0.18971 | 0.096825 | 0.71532 | 0.16803 | 0.22932 | 0.089505 | 0.061219 | 0.15942 | 0.052269 | nd
563 | 0.035446 | 0.075576 | 0.14176 | 0.075811 | 0.0162 | 0.25188 | 0.079045 | 0.032073 | 0.14526 | 0.144 | 0.11941 | 0.23108 | 0.029333 | 0.036129 | 0.58044 | 0.036301 | 0.068294 | 0.33597 | 0.041183 | 0.18919 | 0.096301 | 0.71277 | 0.16725 | 0.22943 | 0.089122 | 0.06019 | 0.15844 | 0.052229 | nd
564 | 0.035468 | 0.075576 | 0.14149 | 0.075768 | 0.016031 | 0.25041 | 0.079045 | 0.032116 | 0.1449 | 0.1444 | 0.11848 | 0.23228 | 0.02942 | 0.03598 | 0.57886 | 0.036204 | 0.068381 | 0.3337 | 0.041157 | 0.18893 | 0.096458 | 0.71131 | 0.16703 | 0.22736 | 0.089218 | 0.061476 | 0.15811 | 0.052042 | nd
565 | 0.035468 | 0.075669 | 0.14095 | 0.075726 | 0.016031 | 0.25146 | 0.079332 | 0.032116 | 0.14471 | 0.1436 | 0.11756 | 0.2312 | 0.029246 | 0.036054 | 0.58135 | 0.036496 | 0.068294 | 0.33465 | 0.04095 | 0.18763 | 0.095776 | 0.70802 | 0.16603 | 0.22705 | 0.088548 | 0.062248 | 0.15942 | 0.052176 | nd
566 | 0.03549 | 0.075669 | 0.14122 | 0.075513 | 0.015974 | 0.24935 | 0.079189 | 0.032202 | 0.14453 | 0.144 | 0.11737 | 0.23216 | 0.029159 | 0.035906 | 0.57976 | 0.036496 | 0.068381 | 0.33257 | 0.040924 | 0.18711 | 0.096091 | 0.71313 | 0.16669 | 0.22746 | 0.088835 | 0.061219 | 0.15877 | 0.052042 | nd
567 | 0.035556 | 0.075483 | 0.14122 | 0.075726 | 0.016031 | 0.25273 | 0.078806 | 0.032331 | 0.14416 | 0.1436 | 0.1159 | 0.2318 | 0.028898 | 0.03598 | 0.57976 | 0.036301 | 0.068683 | 0.33276 | 0.040717 | 0.18711 | 0.094937 | 0.70656 | 0.16691 | 0.22705 | 0.088931 | 0.061991 | 0.15844 | 0.052376 | nd
568 | 0.03549 | 0.075017 | 0.14122 | 0.075471 | 0.016031 | 0.25041 | 0.079428 | 0.032159 | 0.14324 | 0.14481 | 0.11553 | 0.23084 | 0.028854 | 0.036054 | 0.57773 | 0.036106 | 0.068121 | 0.33219 | 0.040691 | 0.18659 | 0.095776 | 0.70802 | 0.16569 | 0.22643 | 0.088835 | 0.062505 | 0.15779 | 0.052336 | nd
569 | 0.035556 | 0.075576 | 0.14095 | 0.075874 | 0.016144 | 0.24956 | 0.079189 | 0.032245 | 0.14306 | 0.1444 | 0.11534 | 0.23264 | 0.029028 | 0.036129 | 0.57456 | 0.036008 | 0.068424 | 0.33389 | 0.040639 | 0.18555 | 0.095357 | 0.70619 | 0.16725 | 0.2255 | 0.089218 | 0.062505 | 0.15909 | 0.052229 | nd
570 | 0.035688 | 0.076135 | 0.14176 | 0.076235 | 0.015974 | 0.24956 | 0.07938 | 0.032375 | 0.14232 | 0.14561 | 0.1159 | 0.23156 | 0.028767 | 0.036277 | 0.58293 | 0.035911 | 0.068554 | 0.33068 | 0.040665 | 0.18477 | 0.095094 | 0.71058 | 0.1668 | 0.22591 | 0.089409 | 0.063277 | 0.15877 | 0.052497 | nd
571 | 0.035798 | 0.075017 | 0.14149 | 0.076448 | 0.0162 | 0.25019 | 0.078997 | 0.032288 | 0.14232 | 0.1444 | 0.11479 | 0.2336 | 0.028637 | 0.036575 | 0.5775 | 0.036204 | 0.068554 | 0.3337 | 0.04082 | 0.18295 | 0.095829 | 0.70948 | 0.16536 | 0.22509 | 0.09027 | 0.063277 | 0.15974 | 0.052791 | nd
572 | 0.035754 | 0.076321 | 0.14149 | 0.076469 | 0.016482 | 0.25104 | 0.07938 | 0.032288 | 0.14214 | 0.14319 | 0.11423 | 0.233 | 0.028724 | 0.036872 | 0.57162 | 0.035911 | 0.068856 | 0.33238 | 0.04082 | 0.18321 | 0.095462 | 0.70838 | 0.16725 | 0.22581 | 0.089313 | 0.064306 | 0.16072 | 0.052684 | nd
573 | 0.035842 | 0.076321 | 0.14257 | 0.07683 | 0.016426 | 0.24935 | 0.079715 | 0.03203 | 0.14251 | 0.14481 | 0.11405 | 0.2324 | 0.028854 | 0.037095 | 0.57863 | 0.036008 | 0.068683 | 0.33238 | 0.04082 | 0.18191 | 0.095724 | 0.70473 | 0.16614 | 0.22468 | 0.089887 | 0.063534 | 0.16039 | 0.05263 | nd
574 | 0.035842 | 0.075949 | 0.14285 | 0.076618 | 0.016482 | 0.25009 | 0.079811 | 0.03259 | 0.14177 | 0.14481 | 0.11349 | 0.23108 | 0.028767 | 0.03717 | 0.57705 | 0.036008 | 0.068683 | 0.33068 | 0.040587 | 0.18217 | 0.095881 | 0.70071 | 0.16647 | 0.22406 | 0.090461 | 0.063277 | 0.16072 | 0.052978 | nd
575 | 0.035996 | 0.075949 | 0.14339 | 0.076618 | 0.016482 | 0.24967 | 0.079715 | 0.032331 | 0.14159 | 0.14561 | 0.11312 | 0.23108 | 0.028506 | 0.037393 | 0.57705 | 0.036301 | 0.0689 | 0.332 | 0.04095 | 0.18113 | 0.095252 | 0.71094 | 0.16514 | 0.22406 | 0.090461 | 0.06482 | 0.16104 | 0.052737 | nd
576 | 0.03593 | 0.076135 | 0.14312 | 0.07683 | 0.016369 | 0.24967 | 0.079619 | 0.032418 | 0.14085 | 0.14561 | 0.11294 | 0.23324 | 0.02868 | 0.037021 | 0.58384 | 0.036008 | 0.06864 | 0.33257 | 0.040561 | 0.18009 | 0.095357 | 0.70729 | 0.16703 | 0.22653 | 0.090365 | 0.065335 | 0.16137 | 0.052871 | nd
577 | 0.035952 | 0.076508 | 0.14339 | 0.076915 | 0.016482 | 0.24808 | 0.079284 | 0.032461 | 0.14103 | 0.14763 | 0.11238 | 0.23552 | 0.028724 | 0.037244 | 0.58022 | 0.035911 | 0.069332 | 0.332 | 0.040717 | 0.18009 | 0.095252 | 0.70729 | 0.16691 | 0.22612 | 0.090843 | 0.065077 | 0.16267 | 0.052684 | nd
578 | 0.036128 | 0.076508 | 0.14312 | 0.077064 | 0.016482 | 0.24956 | 0.080098 | 0.032547 | 0.13993 | 0.14521 | 0.11312 | 0.23348 | 0.028767 | 0.037244 | 0.57252 | 0.036301 | 0.069116 | 0.32879 | 0.04082 | 0.17826 | 0.095357 | 0.70765 | 0.16658 | 0.22437 | 0.090748 | 0.066106 | 0.16234 | 0.052978 | nd
579 | 0.036172 | 0.075856 | 0.14366 | 0.07717 | 0.016482 | 0.24745 | 0.079811 | 0.032504 | 0.1403 | 0.14481 | 0.11128 | 0.23384 | 0.028898 | 0.037021 | 0.5775 | 0.036496 | 0.068856 | 0.33219 | 0.040976 | 0.17852 | 0.095357 | 0.70729 | 0.16603 | 0.22519 | 0.090843 | 0.066364 | 0.16202 | 0.052684 | nd
580 | 0.036437 | 0.076321 | 0.1442 | 0.077595 | 0.016595 | 0.24798 | 0.079906 | 0.032633 | 0.13956 | 0.14561 | 0.1122 | 0.23468 | 0.028767 | 0.037244 | 0.57229 | 0.036594 | 0.068943 | 0.33163 | 0.040976 | 0.17826 | 0.095671 | 0.70436 | 0.1658 | 0.22189 | 0.091417 | 0.066621 | 0.16234 | 0.052871 | nd
581 | 0.036393 | 0.076415 | 0.1442 | 0.077234 | 0.016821 | 0.24576 | 0.080241 | 0.03259 | 0.13993 | 0.14561 | 0.11146 | 0.23432 | 0.028724 | 0.037318 | 0.57976 | 0.036301 | 0.0689 | 0.32861 | 0.041002 | 0.17774 | 0.095147 | 0.70802 | 0.16647 | 0.2223 | 0.091035 | 0.066621 | 0.16267 | 0.052965 | nd
582 | 0.03626 | 0.076415 | 0.14447 | 0.077255 | 0.016765 | 0.24914 | 0.080337 | 0.032547 | 0.13975 | 0.14521 | 0.11146 | 0.23468 | 0.029202 | 0.036947 | 0.57773 | 0.036399 | 0.069073 | 0.33012 | 0.040924 | 0.17722 | 0.094937 | 0.70144 | 0.16603 | 0.22302 | 0.091035 | 0.066106 | 0.16137 | 0.053018 | nd
583 | 0.036128 | 0.076508 | 0.14501 | 0.077403 | 0.016821 | 0.24766 | 0.080385 | 0.032633 | 0.13901 | 0.14521 | 0.11072 | 0.2348 | 0.029028 | 0.037393 | 0.57592 | 0.036789 | 0.068683 | 0.32993 | 0.041235 | 0.1754 | 0.094727 | 0.70546 | 0.16547 | 0.22075 | 0.090843 | 0.066364 | 0.16104 | 0.052911 | nd
584 | 0.036238 | 0.076601 | 0.14501 | 0.077127 | 0.01699 | 0.24914 | 0.079811 | 0.032633 | 0.13938 | 0.14521 | 0.11054 | 0.2348 | 0.029072 | 0.037095 | 0.5732 | 0.036887 | 0.068813 | 0.32936 | 0.041105 | 0.17618 | 0.094517 | 0.704 | 0.16569 | 0.22209 | 0.090556 | 0.066364 | 0.16039 | 0.052938 | nd
585 | 0.036194 | 0.076508 | 0.14556 | 0.077297 | 0.017047 | 0.24713 | 0.080241 | 0.032547 | 0.13956 | 0.14602 | 0.10943 | 0.23384 | 0.029072 | 0.037021 | 0.57026 | 0.036789 | 0.068813 | 0.32861 | 0.041002 | 0.17566 | 0.09415 | 0.70254 | 0.1658 | 0.22055 | 0.089983 | 0.065849 | 0.16039 | 0.053045 | nd
586 | 0.036128 | 0.076042 | 0.14474 | 0.077212 | 0.01699 | 0.24808 | 0.080385 | 0.032547 | 0.13809 | 0.14521 | 0.1098 | 0.23408 | 0.029159 | 0.036947 | 0.57365 | 0.036691 | 0.069116 | 0.32653 | 0.040846 | 0.1754 | 0.094203 | 0.70108 | 0.1648 | 0.21941 | 0.089505 | 0.065077 | 0.15909 | 0.052951 | nd
587 | 0.03626 | 0.075856 | 0.14474 | 0.077127 | 0.016821 | 0.24808 | 0.080194 | 0.032504 | 0.13754 | 0.14561 | 0.10924 | 0.23456 | 0.029115 | 0.036947 | 0.56777 | 0.036691 | 0.068856 | 0.32634 | 0.040898 | 0.17488 | 0.094098 | 0.69487 | 0.16358 | 0.2192 | 0.08874 | 0.06482 | 0.15909 | 0.052817 | nd
588 | 0.03604 | 0.075483 | 0.14447 | 0.076936 | 0.016878 | 0.24766 | 0.080002 | 0.032633 | 0.13717 | 0.14561 | 0.10906 | 0.23372 | 0.028985 | 0.036947 | 0.56867 | 0.036887 | 0.069202 | 0.32483 | 0.040639 | 0.17436 | 0.093049 | 0.69048 | 0.16425 | 0.21848 | 0.088835 | 0.063791 | 0.15844 | 0.052777 | nd
589 | 0.035886 | 0.075762 | 0.14501 | 0.077 | 0.016652 | 0.24702 | 0.079572 | 0.032547 | 0.13717 | 0.14521 | 0.10943 | 0.23372 | 0.028985 | 0.037095 | 0.56641 | 0.036887 | 0.06877 | 0.32521 | 0.04038 | 0.17332 | 0.092944 | 0.69194 | 0.16469 | 0.21889 | 0.088261 | 0.06302 | 0.15714 | 0.052938 | nd
590 | 0.036018 | 0.075762 | 0.14501 | 0.07717 | 0.016821 | 0.24702 | 0.080002 | 0.032547 | 0.13662 | 0.14602 | 0.1085 | 0.23336 | 0.029246 | 0.037095 | 0.57003 | 0.036691 | 0.069073 | 0.32275 | 0.040432 | 0.17332 | 0.092682 | 0.69231 | 0.16369 | 0.21673 | 0.088357 | 0.06302 | 0.15649 | 0.052684 | nd
591 | 0.035754 | 0.075762 | 0.14474 | 0.077212 | 0.016765 | 0.24555 | 0.079572 | 0.032375 | 0.13662 | 0.14521 | 0.10887 | 0.23468 | 0.029115 | 0.037095 | 0.56596 | 0.036399 | 0.0689 | 0.32313 | 0.040484 | 0.17358 | 0.092734 | 0.68537 | 0.16336 | 0.21652 | 0.088166 | 0.06302 | 0.15584 | 0.052911 | nd
592 | 0.035886 | 0.075483 | 0.14528 | 0.077149 | 0.016708 | 0.24512 | 0.079524 | 0.032461 | 0.13607 | 0.1436 | 0.10887 | 0.23516 | 0.029202 | 0.037095 | 0.56098 | 0.036399 | 0.068986 | 0.3237 | 0.040276 | 0.17228 | 0.092 | 0.6861 | 0.1638 | 0.2158 | 0.087879 | 0.063791 | 0.15616 | 0.05271 | nd
593 | 0.036106 | 0.075296 | 0.14528 | 0.077106 | 0.016821 | 0.24449 | 0.079428 | 0.032375 | 0.13552 | 0.1444 | 0.10887 | 0.23348 | 0.029028 | 0.03717 | 0.568 | 0.036204 | 0.068683 | 0.31973 | 0.040095 | 0.17202 | 0.09221 | 0.68866 | 0.16258 | 0.21559 | 0.087975 | 0.063791 | 0.15616 | 0.052724 | nd
594 | 0.03582 | 0.075296 | 0.14447 | 0.077467 | 0.016934 | 0.24576 | 0.079332 | 0.032504 | 0.13533 | 0.144 | 0.10832 | 0.23456 | 0.028985 | 0.03717 | 0.56415 | 0.036204 | 0.068727 | 0.31992 | 0.040095 | 0.17098 | 0.091842 | 0.685 | 0.16236 | 0.21662 | 0.087592 | 0.063277 | 0.15486 | 0.05267 | nd
595 | 0.036062 | 0.075203 | 0.14528 | 0.07734 | 0.016765 | 0.24428 | 0.079715 | 0.032504 | 0.13607 | 0.1444 | 0.10739 | 0.2342 | 0.028985 | 0.03717 | 0.55985 | 0.036301 | 0.06864 | 0.32218 | 0.040069 | 0.17098 | 0.092472 | 0.68427 | 0.16325 | 0.21549 | 0.087879 | 0.062505 | 0.15519 | 0.05259 | nd
596 | 0.036084 | 0.075203 | 0.14474 | 0.077042 | 0.016652 | 0.24407 | 0.079715 | 0.032633 | 0.13533 | 0.1444 | 0.10776 | 0.2342 | 0.029115 | 0.037095 | 0.56777 | 0.035911 | 0.068683 | 0.32105 | 0.040043 | 0.17124 | 0.09179 | 0.68171 | 0.16225 | 0.21569 | 0.08807 | 0.062505 | 0.15486 | 0.052563 | nd
597 | 0.036084 | 0.075856 | 0.14474 | 0.077212 | 0.016708 | 0.24407 | 0.079715 | 0.032633 | 0.13533 | 0.14481 | 0.10813 | 0.23588 | 0.028811 | 0.037095 | 0.56777 | 0.036008 | 0.0689 | 0.31954 | 0.040043 | 0.17072 | 0.092419 | 0.68427 | 0.16214 | 0.21549 | 0.087592 | 0.062762 | 0.15486 | 0.05271 | nd
598 | 0.036084 | 0.075296 | 0.14474 | 0.077085 | 0.016539 | 0.24639 | 0.080002 | 0.032504 | 0.13478 | 0.14521 | 0.10739 | 0.23396 | 0.028724 | 0.037021 | 0.55985 | 0.035813 | 0.069419 | 0.32086 | 0.040069 | 0.1702 | 0.092052 | 0.68098 | 0.16202 | 0.21311 | 0.08807 | 0.063534 | 0.15486 | 0.052791 | nd
599 | 0.036018 | 0.075762 | 0.14474 | 0.077212 | 0.016708 | 0.2447 | 0.080241 | 0.03259 | 0.13478 | 0.14561 | 0.10684 | 0.2348 | 0.028637 | 0.037021 | 0.55894 | 0.036204 | 0.069246 | 0.31878 | 0.040121 | 0.16942 | 0.091895 | 0.68354 | 0.16302 | 0.21301 | 0.087688 | 0.063277 | 0.15519 | 0.05271 | nd
600 | 0.036282 | 0.075669 | 0.14366 | 0.077382 | 0.016482 | 0.24322 | 0.079906 | 0.032633 | 0.13441 | 0.14561 | 0.10647 | 0.23636 | 0.028724 | 0.03717 | 0.56279 | 0.036106 | 0.069202 | 0.31992 | 0.040069 | 0.16942 | 0.09179 | 0.68062 | 0.16302 | 0.2128 | 0.087496 | 0.062762 | 0.15454 | 0.052657 | nd
601 | 0.036128 | 0.076321 | 0.14447 | 0.077637 | 0.016539 | 0.24322 | 0.079859 | 0.032633 | 0.13405 | 0.144 | 0.1061 | 0.2348 | 0.028767 | 0.037244 | 0.55894 | 0.036008 | 0.069116 | 0.31822 | 0.040069 | 0.16942 | 0.09179 | 0.68646 | 0.16302 | 0.2128 | 0.087783 | 0.062505 | 0.15486 | 0.052657 | nd
602 | 0.036106 | 0.075576 | 0.14447 | 0.077637 | 0.016369 | 0.24322 | 0.080194 | 0.032633 | 0.13405 | 0.14481 | 0.10628 | 0.23492 | 0.028854 | 0.036947 | 0.55849 | 0.035911 | 0.069116 | 0.31822 | 0.040043 | 0.16863 | 0.091475 | 0.68354 | 0.16191 | 0.21291 | 0.087592 | 0.062248 | 0.15519 | 0.052657 | nd
603 | 0.036128 | 0.075669 | 0.14393 | 0.07751 | 0.016595 | 0.24343 | 0.079906 | 0.032547 | 0.13386 | 0.1436 | 0.10591 | 0.236 | 0.028724 | 0.037244 | 0.55894 | 0.036106 | 0.069159 | 0.31841 | 0.040121 | 0.16811 | 0.091842 | 0.68098 | 0.16314 | 0.21291 | 0.087305 | 0.062505 | 0.15519 | 0.052898 | nd
604 | 0.036128 | 0.075762 | 0.14447 | 0.07751 | 0.016708 | 0.24364 | 0.079906 | 0.03259 | 0.13405 | 0.14319 | 0.10536 | 0.23612 | 0.028463 | 0.037244 | 0.55894 | 0.035911 | 0.069202 | 0.3186 | 0.040043 | 0.16707 | 0.091056 | 0.6777 | 0.16202 | 0.21074 | 0.087401 | 0.062505 | 0.15519 | 0.052577 | nd
605 | 0.036018 | 0.07511 | 0.14366 | 0.077807 | 0.016765 | 0.24364 | 0.080241 | 0.032719 | 0.13331 | 0.14319 | 0.10462 | 0.2348 | 0.028201 | 0.037318 | 0.55872 | 0.035911 | 0.069202 | 0.31595 | 0.040069 | 0.16707 | 0.091056 | 0.67733 | 0.16191 | 0.21053 | 0.087018 | 0.061476 | 0.15486 | 0.052604 | nd
606 | 0.036128 | 0.07511 | 0.1442 | 0.077892 | 0.016708 | 0.24364 | 0.080241 | 0.03259 | 0.13276 | 0.1436 | 0.10444 | 0.236 | 0.027984 | 0.037318 | 0.55872 | 0.035911 | 0.069202 | 0.31595 | 0.040069 | 0.16655 | 0.091056 | 0.67368 | 0.1618 | 0.21156 | 0.086731 | 0.062505 | 0.15454 | 0.052657 | nd
607 | 0.036128 | 0.07511 | 0.1442 | 0.07768 | 0.016708 | 0.24238 | 0.080289 | 0.03259 | 0.13276 | 0.14319 | 0.10462 | 0.23504 | 0.027723 | 0.037541 | 0.55894 | 0.036204 | 0.069592 | 0.31633 | 0.040069 | 0.16629 | 0.091108 | 0.68025 | 0.16291 | 0.21063 | 0.087114 | 0.062762 | 0.15356 | 0.052684 | nd
608 | 0.036018 | 0.075669 | 0.14312 | 0.077977 | 0.016595 | 0.24259 | 0.079954 | 0.032633 | 0.13239 | 0.1436 | 0.10388 | 0.2372 | 0.028027 | 0.037541 | 0.55894 | 0.036106 | 0.069289 | 0.31633 | 0.04025 | 0.16525 | 0.090688 | 0.67477 | 0.16214 | 0.2097 | 0.087018 | 0.063791 | 0.15454 | 0.05271 | nd
609 | 0.035996 | 0.074737 | 0.14474 | 0.078104 | 0.016708 | 0.24132 | 0.079906 | 0.032719 | 0.13239 | 0.1436 | 0.10407 | 0.23804 | 0.02781 | 0.037913 | 0.55668 | 0.036399 | 0.069635 | 0.31652 | 0.040276 | 0.16525 | 0.090898 | 0.6766 | 0.16158 | 0.20919 | 0.087018 | 0.062762 | 0.15291 | 0.052791 | nd
610 | 0.036084 | 0.074924 | 0.14474 | 0.078232 | 0.016652 | 0.24195 | 0.080481 | 0.032762 | 0.13331 | 0.14319 | 0.10296 | 0.23648 | 0.027853 | 0.03769 | 0.55736 | 0.036204 | 0.069635 | 0.31539 | 0.040302 | 0.16421 | 0.090479 | 0.67295 | 0.16225 | 0.20878 | 0.087018 | 0.061476 | 0.15389 | 0.052831 | nd
611 | 0.036062 | 0.075203 | 0.14501 | 0.078062 | 0.016595 | 0.24259 | 0.080098 | 0.032762 | 0.13221 | 0.14239 | 0.10314 | 0.23744 | 0.027897 | 0.037616 | 0.5551 | 0.036301 | 0.069375 | 0.31539 | 0.040484 | 0.16447 | 0.090846 | 0.67514 | 0.16158 | 0.20826 | 0.086923 | 0.062505 | 0.15291 | 0.052844 | nd
612 | 0.03615 | 0.07539 | 0.14501 | 0.078062 | 0.016765 | 0.2428 | 0.080289 | 0.033021 | 0.13221 | 0.14279 | 0.10296 | 0.23756 | 0.027723 | 0.037541 | 0.55215 | 0.036301 | 0.069548 | 0.31482 | 0.040432 | 0.16369 | 0.090269 | 0.66929 | 0.1618 | 0.20754 | 0.086636 | 0.06019 | 0.15291 | 0.052684 | nd
613 | 0.036106 | 0.075017 | 0.14474 | 0.077977 | 0.016708 | 0.24047 | 0.080385 | 0.032978 | 0.13239 | 0.14198 | 0.10222 | 0.23708 | 0.027766 | 0.03769 | 0.55306 | 0.036204 | 0.070241 | 0.31557 | 0.040043 | 0.16265 | 0.090846 | 0.66856 | 0.16136 | 0.20805 | 0.08654 | 0.060705 | 0.15291 | 0.052951 | nd
614 | 0.036238 | 0.07539 | 0.14501 | 0.078317 | 0.016821 | 0.24068 | 0.080002 | 0.033107 | 0.13276 | 0.14158 | 0.10222 | 0.23672 | 0.027549 | 0.037839 | 0.55102 | 0.036106 | 0.069721 | 0.31406 | 0.040225 | 0.16265 | 0.090426 | 0.67039 | 0.1608 | 0.20754 | 0.086827 | 0.060962 | 0.15356 | 0.052844 | nd
615 | 0.036238 | 0.075483 | 0.14583 | 0.078062 | 0.016821 | 0.24111 | 0.080624 | 0.033194 | 0.13313 | 0.14279 | 0.10185 | 0.23684 | 0.02781 | 0.038062 | 0.55215 | 0.036204 | 0.069981 | 0.31274 | 0.040225 | 0.16239 | 0.090321 | 0.66674 | 0.16136 | 0.20712 | 0.086923 | 0.061991 | 0.15323 | 0.053085 | nd
616 | 0.036503 | 0.07539 | 0.14637 | 0.078402 | 0.017047 | 0.24311 | 0.080289 | 0.033107 | 0.13313 | 0.14279 | 0.10111 | 0.2366 | 0.027853 | 0.037987 | 0.55397 | 0.036399 | 0.070024 | 0.31406 | 0.040121 | 0.16291 | 0.090374 | 0.66637 | 0.16091 | 0.20671 | 0.086636 | 0.061991 | 0.15258 | 0.053299 | nd
617 | 0.036371 | 0.075669 | 0.14528 | 0.078402 | 0.017047 | 0.24216 | 0.080337 | 0.032978 | 0.13276 | 0.14319 | 0.10055 | 0.23816 | 0.027984 | 0.037987 | 0.55487 | 0.036204 | 0.070067 | 0.31406 | 0.040354 | 0.16187 | 0.090584 | 0.66893 | 0.16169 | 0.2063 | 0.086923 | 0.062505 | 0.15356 | 0.053299 | nd
618 | 0.036481 | 0.075296 | 0.14501 | 0.078402 | 0.016934 | 0.24238 | 0.080481 | 0.03315 | 0.13276 | 0.14319 | 0.1 | 0.23732 | 0.027897 | 0.03821 | 0.54853 | 0.036301 | 0.070414 | 0.31199 | 0.040328 | 0.16187 | 0.090426 | 0.6671 | 0.16091 | 0.20578 | 0.087018 | 0.062248 | 0.15291 | 0.052898 | nd
619 | 0.036481 | 0.075296 | 0.14501 | 0.078741 | 0.016934 | 0.24142 | 0.080194 | 0.03315 | 0.13331 | 0.1436 | 0.1 | 0.23756 | 0.028114 | 0.038062 | 0.55238 | 0.036106 | 0.070197 | 0.31236 | 0.040225 | 0.16135 | 0.090164 | 0.67075 | 0.16225 | 0.20599 | 0.08721 | 0.062762 | 0.15356 | 0.052951 | nd
620 | 0.036569 | 0.075483 | 0.14474 | 0.078699 | 0.01699 | 0.24185 | 0.080768 | 0.033107 | 0.13294 | 0.1444 | 0.10018 | 0.23936 | 0.028114 | 0.03821 | 0.54944 | 0.036301 | 0.070024 | 0.31142 | 0.040302 | 0.16057 | 0.089954 | 0.666 | 0.16147 | 0.20537 | 0.087401 | 0.060962 | 0.15291 | 0.053085 | nd
621 | 0.036415 | 0.075576 | 0.14583 | 0.078741 | 0.016821 | 0.24068 | 0.080289 | 0.03315 | 0.13331 | 0.14481 | 0.09926 | 0.23852 | 0.027984 | 0.038285 | 0.55034 | 0.036106 | 0.070457 | 0.31104 | 0.04038 | 0.15979 | 0.090111 | 0.66418 | 0.16069 | 0.20464 | 0.087114 | 0.061991 | 0.15258 | 0.053112 | nd
622 | 0.036525 | 0.075017 | 0.14556 | 0.078699 | 0.016821 | 0.24111 | 0.080098 | 0.033107 | 0.13276 | 0.14319 | 0.09926 | 0.239 | 0.027766 | 0.038582 | 0.54786 | 0.036496 | 0.070284 | 0.31142 | 0.040328 | 0.15927 | 0.090007 | 0.66308 | 0.16125 | 0.20403 | 0.086636 | 0.062505 | 0.15258 | 0.053085 | nd
623 | 0.036437 | 0.075296 | 0.14637 | 0.078741 | 0.017047 | 0.24195 | 0.080289 | 0.033194 | 0.13313 | 0.1444 | 0.1 | 0.23972 | 0.027853 | 0.038656 | 0.54876 | 0.036399 | 0.0705 | 0.3101 | 0.04025 | 0.15927 | 0.089902 | 0.66418 | 0.16158 | 0.20351 | 0.087018 | 0.061734 | 0.15291 | 0.053272 | nd
624 | 0.036437 | 0.07511 | 0.14556 | 0.078274 | 0.016934 | 0.24132 | 0.080241 | 0.033237 | 0.13331 | 0.1436 | 0.09926 | 0.23924 | 0.027853 | 0.038731 | 0.5465 | 0.036496 | 0.070457 | 0.30878 | 0.040302 | 0.15927 | 0.089849 | 0.66052 | 0.16091 | 0.2031 | 0.086731 | 0.061219 | 0.15291 | 0.052978 | nd
625 | 0.036481 | 0.07483 | 0.14664 | 0.078571 | 0.016878 | 0.24068 | 0.080576 | 0.033107 | 0.13313 | 0.14319 | 0.098891 | 0.239 | 0.028201 | 0.039177 | 0.54446 | 0.036399 | 0.070241 | 0.3101 | 0.039991 | 0.15823 | 0.089797 | 0.66052 | 0.16069 | 0.20299 | 0.08654 | 0.061476 | 0.15226 | 0.053165 | nd
626 | 0.036371 | 0.075203 | 0.14664 | 0.078784 | 0.016878 | 0.23899 | 0.080433 | 0.033064 | 0.13386 | 0.14239 | 0.098151 | 0.23996 | 0.027853 | 0.039325 | 0.5465 | 0.036789 | 0.070284 | 0.30915 | 0.039966 | 0.15718 | 0.089587 | 0.66016 | 0.15925 | 0.20206 | 0.08654 | 0.061734 | 0.15193 | 0.053178 | nd
627 | 0.036481 | 0.075203 | 0.14691 | 0.078656 | 0.01699 | 0.23878 | 0.080289 | 0.033237 | 0.13405 | 0.14239 | 0.098891 | 0.24032 | 0.027984 | 0.039177 | 0.54559 | 0.036594 | 0.0705 | 0.30783 | 0.03994 | 0.15666 | 0.088958 | 0.65979 | 0.16069 | 0.20155 | 0.086445 | 0.06302 | 0.15161 | 0.053058 | nd
628 | 0.036349 | 0.07511 | 0.14691 | 0.078741 | 0.016765 | 0.24026 | 0.080337 | 0.033107 | 0.13423 | 0.14198 | 0.097782 | 0.24079 | 0.027766 | 0.0394 | 0.54853 | 0.036496 | 0.0705 | 0.30783 | 0.03994 | 0.15666 | 0.089062 | 0.66162 | 0.16002 | 0.20113 | 0.086253 | 0.06302 | 0.15161 | 0.053031 | nd
629 | 0.036525 | 0.075296 | 0.14583 | 0.078699 | 0.01699 | 0.24068 | 0.080481 | 0.033194 | 0.13405 | 0.14279 | 0.097966 | 0.2402 | 0.027853 | 0.039548 | 0.54537 | 0.036789 | 0.070543 | 0.30689 | 0.040199 | 0.15614 | 0.0888 | 0.65724 | 0.15958 | 0.20103 | 0.086636 | 0.063277 | 0.15128 | 0.052965 | nd
630 | 0.036481 | 0.075576 | 0.14637 | 0.078317 | 0.016934 | 0.2373 | 0.080337 | 0.033323 | 0.13441 | 0.14279 | 0.098151 | 0.2402 | 0.027766 | 0.039623 | 0.54265 | 0.036887 | 0.070587 | 0.30821 | 0.040225 | 0.15588 | 0.089062 | 0.65833 | 0.15947 | 0.20093 | 0.086445 | 0.064049 | 0.15226 | 0.053005 | nd
631 | 0.036503 | 0.07539 | 0.1461 | 0.078614 | 0.01699 | 0.23783 | 0.080768 | 0.03328 | 0.13478 | 0.14319 | 0.097227 | 0.2402 | 0.02794 | 0.039697 | 0.54378 | 0.036887 | 0.07037 | 0.30613 | 0.040432 | 0.15588 | 0.0888 | 0.6576 | 0.16047 | 0.19969 | 0.086062 | 0.063534 | 0.15193 | 0.053112 | nd
632 | 0.036459 | 0.075203 | 0.14637 | 0.078954 | 0.016934 | 0.23857 | 0.080433 | 0.033452 | 0.13478 | 0.14198 | 0.097597 | 0.23948 | 0.02781 | 0.039623 | 0.54491 | 0.036789 | 0.070673 | 0.30764 | 0.040354 | 0.1551 | 0.089062 | 0.65651 | 0.15947 | 0.1999 | 0.086445 | 0.063534 | 0.15161 | 0.052924 | nd
633 | 0.036503 | 0.075203 | 0.1461 | 0.078763 | 0.016878 | 0.23857 | 0.080529 | 0.033452 | 0.1346 | 0.1436 | 0.097412 | 0.2402 | 0.027984 | 0.039623 | 0.54672 | 0.036887 | 0.070889 | 0.30745 | 0.040199 | 0.15432 | 0.088538 | 0.65468 | 0.1598 | 0.20051 | 0.086349 | 0.063534 | 0.15161 | 0.053125 | nd
634 | 0.036304 | 0.075296 | 0.14637 | 0.07889 | 0.016821 | 0.23752 | 0.080576 | 0.033452 | 0.13497 | 0.144 | 0.096857 | 0.24139 | 0.027897 | 0.039325 | 0.54039 | 0.036789 | 0.07063 | 0.30651 | 0.040276 | 0.15458 | 0.089167 | 0.65468 | 0.1598 | 0.19979 | 0.086445 | 0.063791 | 0.15128 | 0.053165 | nd
635 | 0.036547 | 0.074924 | 0.14637 | 0.078699 | 0.016765 | 0.23667 | 0.080672 | 0.033409 | 0.13478 | 0.14319 | 0.097412 | 0.24115 | 0.027679 | 0.039177 | 0.54265 | 0.036789 | 0.070976 | 0.30613 | 0.040354 | 0.15406 | 0.088695 | 0.65358 | 0.15958 | 0.19938 | 0.08654 | 0.063277 | 0.15161 | 0.053085 | nd
636 | 0.036569 | 0.074644 | 0.14528 | 0.078975 | 0.016765 | 0.23709 | 0.080768 | 0.033323 | 0.13441 | 0.144 | 0.097227 | 0.24103 | 0.02781 | 0.038954 | 0.54265 | 0.036496 | 0.070889 | 0.30575 | 0.04038 | 0.15406 | 0.0888 | 0.65395 | 0.15869 | 0.19897 | 0.086636 | 0.064049 | 0.15096 | 0.053219 | nd
637 | 0.036547 | 0.075017 | 0.1461 | 0.079124 | 0.016934 | 0.23635 | 0.08072 | 0.033323 | 0.13478 | 0.1444 | 0.097042 | 0.24103 | 0.028027 | 0.038879 | 0.54288 | 0.036496 | 0.071062 | 0.30594 | 0.040302 | 0.15354 | 0.088748 | 0.65139 | 0.15969 | 0.19866 | 0.086158 | 0.06302 | 0.15096 | 0.053112 | nd
638 | 0.036613 | 0.075296 | 0.1461 | 0.079017 | 0.016934 | 0.23604 | 0.080863 | 0.033409 | 0.1346 | 0.1436 | 0.096118 | 0.24044 | 0.02794 | 0.038805 | 0.54084 | 0.036399 | 0.071062 | 0.30575 | 0.040328 | 0.15302 | 0.08859 | 0.64993 | 0.15891 | 0.19907 | 0.085966 | 0.063277 | 0.14998 | 0.053125 | nd
639 | 0.036481 | 0.075017 | 0.14664 | 0.079315 | 0.016765 | 0.23572 | 0.080481 | 0.033452 | 0.1346 | 0.14279 | 0.096673 | 0.24127 | 0.027897 | 0.038879 | 0.54356 | 0.036594 | 0.071019 | 0.30575 | 0.040276 | 0.15276 | 0.088748 | 0.64883 | 0.15847 | 0.19886 | 0.086062 | 0.062505 | 0.15063 | 0.053112 | nd
640 | 0.036569 | 0.074924 | 0.14637 | 0.079124 | 0.016765 | 0.23561 | 0.080768 | 0.033538 | 0.1346 | 0.14319 | 0.097042 | 0.24139 | 0.028158 | 0.038879 | 0.54356 | 0.036594 | 0.071019 | 0.30519 | 0.040225 | 0.1525 | 0.088538 | 0.64993 | 0.15858 | 0.19814 | 0.086062 | 0.061476 | 0.14966 | 0.053031 | nd
641 | 0.036547 | 0.074551 | 0.14637 | 0.079378 | 0.016878 | 0.23477 | 0.080768 | 0.033625 | 0.13423 | 0.14239 | 0.097227 | 0.24163 | 0.02781 | 0.038954 | 0.54265 | 0.036496 | 0.071149 | 0.30443 | 0.04025 | 0.1525 | 0.088433 | 0.64628 | 0.15847 | 0.19845 | 0.085966 | 0.059933 | 0.14933 | 0.053112 | nd
642 | 0.036547 | 0.074644 | 0.14637 | 0.079421 | 0.016595 | 0.23435 | 0.080672 | 0.033625 | 0.13423 | 0.14319 | 0.097042 | 0.24211 | 0.027723 | 0.039102 | 0.54197 | 0.036399 | 0.071235 | 0.30387 | 0.040328 | 0.15198 | 0.088223 | 0.64482 | 0.15758 | 0.1969 | 0.085488 | 0.060962 | 0.14901 | 0.053178 | nd
643 | 0.036503 | 0.07483 | 0.14718 | 0.079421 | 0.016765 | 0.23413 | 0.08072 | 0.033582 | 0.1335 | 0.14279 | 0.096673 | 0.24247 | 0.027505 | 0.039102 | 0.54604 | 0.036399 | 0.071192 | 0.30368 | 0.040276 | 0.15276 | 0.087909 | 0.64299 | 0.15869 | 0.19804 | 0.085584 | 0.060447 | 0.14868 | 0.053299 | nd
644 | 0.036569 | 0.074365 | 0.14664 | 0.079293 | 0.016821 | 0.23392 | 0.080433 | 0.033538 | 0.13276 | 0.14239 | 0.095933 | 0.24151 | 0.027462 | 0.039028 | 0.54333 | 0.036106 | 0.071019 | 0.30349 | 0.040276 | 0.1525 | 0.087856 | 0.64299 | 0.15758 | 0.197 | 0.085201 | 0.060447 | 0.14901 | 0.053178 | nd
645 | 0.036481 | 0.074644 | 0.14637 | 0.079378 | 0.016878 | 0.23318 | 0.080481 | 0.033538 | 0.13239 | 0.14239 | 0.095933 | 0.24271 | 0.027288 | 0.038879 | 0.54514 | 0.036301 | 0.071235 | 0.3033 | 0.04025 | 0.15224 | 0.087594 | 0.6408 | 0.15736 | 0.19731 | 0.085201 | 0.06019 | 0.14868 | 0.053112 | nd
646 | 0.036415 | 0.074644 | 0.1461 | 0.079548 | 0.01699 | 0.23392 | 0.080385 | 0.033452 | 0.13166 | 0.14118 | 0.095009 | 0.24271 | 0.027201 | 0.039028 | 0.5474 | 0.036496 | 0.070976 | 0.30179 | 0.040276 | 0.1525 | 0.087279 | 0.63824 | 0.15725 | 0.197 | 0.084437 | 0.061219 | 0.1477 | 0.053178 | nd
647 | 0.036393 | 0.074365 | 0.1461 | 0.079485 | 0.016934 | 0.23361 | 0.080194 | 0.033582 | 0.13129 | 0.14118 | 0.094454 | 0.24223 | 0.027244 | 0.038954 | 0.54401 | 0.036496 | 0.071106 | 0.30141 | 0.040276 | 0.15302 | 0.087122 | 0.63714 | 0.15736 | 0.19638 | 0.084054 | 0.061734 | 0.14673 | 0.053299 | nd
648 | 0.036481 | 0.074085 | 0.14637 | 0.079506 | 0.01716 | 0.23403 | 0.080289 | 0.033582 | 0.13111 | 0.14077 | 0.094085 | 0.24211 | 0.027244 | 0.039251 | 0.54695 | 0.036301 | 0.071235 | 0.30028 | 0.040121 | 0.15328 | 0.086912 | 0.63349 | 0.15736 | 0.19597 | 0.084054 | 0.060962 | 0.1464 | 0.053272 | nd
649 | 0.036437 | 0.074085 | 0.14664 | 0.079463 | 0.017103 | 0.23308 | 0.080481 | 0.033538 | 0.13092 | 0.14077 | 0.093161 | 0.24247 | 0.027331 | 0.039177 | 0.54786 | 0.036399 | 0.070976 | 0.29896 | 0.040173 | 0.15302 | 0.08665 | 0.63459 | 0.15691 | 0.19618 | 0.083672 | 0.059161 | 0.14575 | 0.053005 | nd
650 | 0.036613 | 0.073992 | 0.1461 | 0.079676 | 0.017047 | 0.23329 | 0.080433 | 0.033366 | 0.13037 | 0.13956 | 0.092976 | 0.24259 | 0.027113 | 0.039251 | 0.54808 | 0.036301 | 0.071235 | 0.29801 | 0.040069 | 0.15328 | 0.086545 | 0.63349 | 0.15625 | 0.19587 | 0.083289 | 0.05839 | 0.14543 | 0.053138 | nd
651 | 0.036591 | 0.074271 | 0.14637 | 0.079718 | 0.01699 | 0.23392 | 0.080241 | 0.033452 | 0.12963 | 0.13956 | 0.092052 | 0.24235 | 0.027331 | 0.039177 | 0.54944 | 0.036204 | 0.071322 | 0.29782 | 0.040069 | 0.15302 | 0.086387 | 0.62984 | 0.15669 | 0.19535 | 0.083002 | 0.058904 | 0.14543 | 0.053165 | nd
652 | 0.036613 | 0.074178 | 0.14664 | 0.079824 | 0.017103 | 0.23297 | 0.080194 | 0.033409 | 0.12945 | 0.13876 | 0.091312 | 0.24211 | 0.027244 | 0.039251 | 0.54967 | 0.036204 | 0.071279 | 0.29669 | 0.040121 | 0.15276 | 0.086335 | 0.62911 | 0.15647 | 0.19494 | 0.083098 | 0.059161 | 0.14575 | 0.053031 | nd
653 | 0.036547 | 0.073899 | 0.14691 | 0.080037 | 0.017103 | 0.23308 | 0.080146 | 0.033409 | 0.12908 | 0.13956 | 0.090942 | 0.24247 | 0.027288 | 0.0394 | 0.54944 | 0.036301 | 0.071279 | 0.29556 | 0.040173 | 0.15198 | 0.085968 | 0.62691 | 0.1558 | 0.19401 | 0.08262 | 0.058904 | 0.14575 | 0.053165 | nd
654 | 0.036679 | 0.074178 | 0.14718 | 0.080015 | 0.017047 | 0.23297 | 0.080194 | 0.033366 | 0.12816 | 0.13876 | 0.090758 | 0.24283 | 0.027331 | 0.0394 | 0.54763 | 0.036399 | 0.071538 | 0.29442 | 0.04038 | 0.15146 | 0.085758 | 0.62509 | 0.15536 | 0.19391 | 0.082333 | 0.05839 | 0.14575 | 0.053272 | nd
655 | 0.036657 | 0.073992 | 0.14718 | 0.080015 | 0.01716 | 0.23202 | 0.079859 | 0.033452 | 0.1278 | 0.13835 | 0.090018 | 0.24199 | 0.027375 | 0.039623 | 0.54831 | 0.036496 | 0.071495 | 0.29423 | 0.040432 | 0.15068 | 0.085653 | 0.6229 | 0.15547 | 0.19339 | 0.082237 | 0.05839 | 0.1451 | 0.053433 | nd
656 | 0.036613 | 0.074085 | 0.14718 | 0.080291 | 0.017103 | 0.23213 | 0.080241 | 0.033323 | 0.12761 | 0.13876 | 0.089649 | 0.24199 | 0.027505 | 0.039697 | 0.54853 | 0.036204 | 0.071538 | 0.29405 | 0.040484 | 0.15042 | 0.085706 | 0.62216 | 0.1548 | 0.19298 | 0.082142 | 0.057875 | 0.1451 | 0.053486 | nd
657 | 0.036613 | 0.074178 | 0.14637 | 0.080058 | 0.01716 | 0.23213 | 0.080098 | 0.033366 | 0.12724 | 0.13997 | 0.089279 | 0.24223 | 0.027592 | 0.039994 | 0.54921 | 0.036594 | 0.071754 | 0.29329 | 0.040587 | 0.14938 | 0.085653 | 0.62107 | 0.15558 | 0.19195 | 0.081759 | 0.058647 | 0.1451 | 0.053339 | nd
658 | 0.036679 | 0.073899 | 0.14637 | 0.080228 | 0.017047 | 0.23118 | 0.080146 | 0.033366 | 0.12688 | 0.13916 | 0.088724 | 0.24223 | 0.027592 | 0.039994 | 0.5465 | 0.036691 | 0.071581 | 0.29272 | 0.040743 | 0.14912 | 0.085496 | 0.61961 | 0.15491 | 0.19174 | 0.081759 | 0.059161 | 0.1451 | 0.053326 | nd
659 | 0.036657 | 0.073805 | 0.1461 | 0.080376 | 0.017047 | 0.23096 | 0.080241 | 0.033237 | 0.12688 | 0.13997 | 0.08817 | 0.24247 | 0.027505 | 0.040143 | 0.5465 | 0.036691 | 0.071581 | 0.29253 | 0.040846 | 0.14834 | 0.085601 | 0.61888 | 0.15513 | 0.19133 | 0.081472 | 0.059419 | 0.14478 | 0.053299 | nd
660 | 0.036701 | 0.073805 | 0.1461 | 0.080461 | 0.01716 | 0.23075 | 0.080002 | 0.033323 | 0.12651 | 0.13876 | 0.088355 | 0.24199 | 0.027636 | 0.040217 | 0.54469 | 0.036789 | 0.071452 | 0.29197 | 0.04082 | 0.14782 | 0.085601 | 0.61778 | 0.15458 | 0.19112 | 0.081472 | 0.059676 | 0.14445 | 0.053433 | nd
661 | 0.036723 | 0.073712 | 0.14637 | 0.08044 | 0.017329 | 0.23139 | 0.079811 | 0.033237 | 0.12614 | 0.13795 | 0.08743 | 0.24235 | 0.027766 | 0.040217 | 0.54333 | 0.037179 | 0.071581 | 0.2914 | 0.041002 | 0.14703 | 0.085758 | 0.61778 | 0.15469 | 0.1906 | 0.081185 | 0.060705 | 0.14412 | 0.053299 | nd
662 | 0.036723 | 0.073805 | 0.14691 | 0.08078 | 0.017386 | 0.23096 | 0.080002 | 0.033194 | 0.12596 | 0.13714 | 0.087985 | 0.24211 | 0.027766 | 0.040143 | 0.5431 | 0.037277 | 0.071538 | 0.29083 | 0.041079 | 0.14703 | 0.085758 | 0.61742 | 0.15491 | 0.1904 | 0.081281 | 0.061219 | 0.14347 | 0.053272 | nd
663 | 0.036767 | 0.073712 | 0.14583 | 0.080716 | 0.017555 | 0.23096 | 0.08005 | 0.03328 | 0.12596 | 0.13714 | 0.0878 | 0.24247 | 0.02781 | 0.040292 | 0.5431 | 0.037277 | 0.071625 | 0.29065 | 0.041364 | 0.14703 | 0.085863 | 0.61742 | 0.15425 | 0.18978 | 0.081185 | 0.061991 | 0.14282 | 0.053312 | nd
664 | 0.036789 | 0.073805 | 0.14556 | 0.080695 | 0.017498 | 0.23223 | 0.080098 | 0.033237 | 0.12577 | 0.13714 | 0.08743 | 0.24223 | 0.02781 | 0.040366 | 0.54423 | 0.037375 | 0.071668 | 0.29102 | 0.041468 | 0.1473 | 0.085968 | 0.61595 | 0.15469 | 0.18978 | 0.081281 | 0.061734 | 0.14185 | 0.053459 | nd
665 | 0.036899 | 0.074085 | 0.14528 | 0.08078 | 0.017555 | 0.23244 | 0.080241 | 0.033194 | 0.12577 | 0.13593 | 0.08854 | 0.24259 | 0.027853 | 0.04044 | 0.54446 | 0.037765 | 0.071668 | 0.29102 | 0.041571 | 0.14782 | 0.086178 | 0.61778 | 0.1548 | 0.18957 | 0.081472 | 0.061476 | 0.14152 | 0.053433 | nd
666 | 0.036965 | 0.074458 | 0.14583 | 0.080759 | 0.017668 | 0.2335 | 0.080481 | 0.033237 | 0.12559 | 0.13472 | 0.089094 | 0.24283 | 0.027723 | 0.040663 | 0.54582 | 0.03796 | 0.071668 | 0.2914 | 0.041701 | 0.14782 | 0.086387 | 0.61595 | 0.15491 | 0.18957 | 0.081568 | 0.061219 | 0.14055 | 0.053459 | nd
667 | 0.037097 | 0.074644 | 0.14637 | 0.080865 | 0.017724 | 0.23435 | 0.080481 | 0.03315 | 0.12577 | 0.13472 | 0.089649 | 0.24259 | 0.027897 | 0.040738 | 0.54672 | 0.03835 | 0.071884 | 0.29197 | 0.041856 | 0.1486 | 0.086964 | 0.61742 | 0.15491 | 0.18978 | 0.081759 | 0.061219 | 0.14152 | 0.053687 | nd
668 | 0.037163 | 0.07483 | 0.14664 | 0.080992 | 0.018006 | 0.23498 | 0.080768 | 0.033366 | 0.12559 | 0.13513 | 0.091127 | 0.24271 | 0.02781 | 0.040886 | 0.54876 | 0.038643 | 0.071754 | 0.29291 | 0.041882 | 0.14912 | 0.087279 | 0.61961 | 0.15469 | 0.19009 | 0.082428 | 0.060962 | 0.1412 | 0.053887 | nd
669 | 0.037339 | 0.07511 | 0.14664 | 0.08095 | 0.018063 | 0.23614 | 0.081055 | 0.033237 | 0.12614 | 0.13472 | 0.091867 | 0.24247 | 0.027853 | 0.041109 | 0.54853 | 0.038838 | 0.071884 | 0.29367 | 0.042038 | 0.14964 | 0.087804 | 0.61924 | 0.15547 | 0.19009 | 0.082811 | 0.061219 | 0.14185 | 0.054061 | nd
670 | 0.037471 | 0.07511 | 0.14718 | 0.080801 | 0.018063 | 0.23667 | 0.081151 | 0.03328 | 0.12632 | 0.13472 | 0.0939 | 0.24271 | 0.027853 | 0.041184 | 0.54921 | 0.039131 | 0.071841 | 0.2948 | 0.042089 | 0.15042 | 0.088328 | 0.62107 | 0.1558 | 0.19029 | 0.083385 | 0.060962 | 0.14152 | 0.054128 | nd
671 | 0.037493 | 0.075483 | 0.14745 | 0.081035 | 0.017894 | 0.23752 | 0.081294 | 0.033323 | 0.12651 | 0.13593 | 0.095009 | 0.24319 | 0.028114 | 0.041109 | 0.55148 | 0.039131 | 0.072057 | 0.29556 | 0.042167 | 0.1512 | 0.088853 | 0.62253 | 0.15558 | 0.1905 | 0.083958 | 0.061219 | 0.14185 | 0.054235 | nd
672 | 0.037603 | 0.075669 | 0.14772 | 0.081077 | 0.017668 | 0.23899 | 0.081581 | 0.033495 | 0.12669 | 0.13593 | 0.096488 | 0.24307 | 0.028245 | 0.040961 | 0.55125 | 0.039229 | 0.072187 | 0.29707 | 0.042193 | 0.15224 | 0.08922 | 0.62472 | 0.15602 | 0.19071 | 0.084437 | 0.061476 | 0.14282 | 0.054462 | nd
673 | 0.037692 | 0.075762 | 0.148 | 0.080971 | 0.017611 | 0.23963 | 0.081916 | 0.033538 | 0.12706 | 0.13593 | 0.097597 | 0.24307 | 0.028071 | 0.040663 | 0.55419 | 0.039717 | 0.072057 | 0.2982 | 0.042064 | 0.15276 | 0.089902 | 0.62764 | 0.15691 | 0.19112 | 0.084819 | 0.061219 | 0.14347 | 0.054516 | nd
674 | 0.037824 | 0.075856 | 0.14827 | 0.080886 | 0.017555 | 0.2409 | 0.08206 | 0.033538 | 0.12669 | 0.13714 | 0.098706 | 0.24283 | 0.028071 | 0.040663 | 0.5551 | 0.039814 | 0.0721 | 0.29858 | 0.041986 | 0.15302 | 0.090321 | 0.62838 | 0.15669 | 0.19091 | 0.085201 | 0.060962 | 0.14315 | 0.054703 | nd
675 | 0.037868 | 0.076135 | 0.14908 | 0.080822 | 0.017611 | 0.24195 | 0.082203 | 0.033711 | 0.12688 | 0.13755 | 0.099815 | 0.24343 | 0.028201 | 0.040663 | 0.55872 | 0.039814 | 0.07236 | 0.2999 | 0.042012 | 0.15406 | 0.090741 | 0.63057 | 0.15691 | 0.19184 | 0.085775 | 0.060447 | 0.14445 | 0.054743 | nd
676 | 0.037956 | 0.076415 | 0.14908 | 0.080907 | 0.017555 | 0.24259 | 0.08249 | 0.033797 | 0.12761 | 0.13755 | 0.10037 | 0.24367 | 0.028114 | 0.040589 | 0.56008 | 0.039814 | 0.07236 | 0.30103 | 0.042064 | 0.1551 | 0.091161 | 0.63276 | 0.15713 | 0.19153 | 0.086349 | 0.060962 | 0.14478 | 0.054877 | nd
677 | 0.038088 | 0.076601 | 0.14989 | 0.080929 | 0.017442 | 0.24364 | 0.082682 | 0.033926 | 0.1278 | 0.13755 | 0.10111 | 0.24355 | 0.028027 | 0.040366 | 0.56143 | 0.039912 | 0.072403 | 0.30235 | 0.042038 | 0.15588 | 0.091423 | 0.63495 | 0.15713 | 0.19195 | 0.086827 | 0.061476 | 0.14575 | 0.05501 | nd
678 | 0.03822 | 0.076694 | 0.14989 | 0.080737 | 0.017329 | 0.24428 | 0.082682 | 0.034013 | 0.12835 | 0.13755 | 0.10148 | 0.24403 | 0.028201 | 0.04044 | 0.56415 | 0.039717 | 0.072619 | 0.30349 | 0.041986 | 0.15692 | 0.09179 | 0.6386 | 0.15758 | 0.19195 | 0.087114 | 0.062248 | 0.14608 | 0.05501 | nd
679 | 0.038286 | 0.077067 | 0.14962 | 0.080398 | 0.017273 | 0.24512 | 0.082969 | 0.034099 | 0.1289 | 0.13755 | 0.10222 | 0.24451 | 0.028114 | 0.040366 | 0.56573 | 0.040009 | 0.072533 | 0.30424 | 0.041882 | 0.1577 | 0.091895 | 0.64226 | 0.15802 | 0.19205 | 0.087592 | 0.061734 | 0.14608 | 0.054997 | nd
680 | 0.038396 | 0.07716 | 0.14989 | 0.080313 | 0.01716 | 0.24745 | 0.082969 | 0.034142 | 0.12927 | 0.13755 | 0.10277 | 0.24499 | 0.028027 | 0.040292 | 0.56641 | 0.040302 | 0.072533 | 0.30462 | 0.041675 | 0.15823 | 0.092262 | 0.64518 | 0.15847 | 0.19205 | 0.087975 | 0.061476 | 0.1464 | 0.054984 | nd
681 | 0.038572 | 0.07744 | 0.14989 | 0.080164 | 0.017047 | 0.24914 | 0.08316 | 0.034271 | 0.12908 | 0.13755 | 0.10277 | 0.24511 | 0.02794 | 0.040217 | 0.56732 | 0.040107 | 0.072576 | 0.30538 | 0.04152 | 0.15849 | 0.092262 | 0.64883 | 0.15869 | 0.19164 | 0.088357 | 0.060962 | 0.14738 | 0.05493 | nd
682 | 0.038682 | 0.077906 | 0.15043 | 0.080228 | 0.017047 | 0.25041 | 0.083352 | 0.034271 | 0.12945 | 0.13876 | 0.1024 | 0.24511 | 0.028071 | 0.040217 | 0.56845 | 0.040009 | 0.072619 | 0.30538 | 0.041261 | 0.15849 | 0.092367 | 0.65249 | 0.15936 | 0.19143 | 0.088548 | 0.061476 | 0.1477 | 0.05493 | nd
683 | 0.038792 | 0.077999 | 0.15043 | 0.080058 | 0.016934 | 0.25146 | 0.083352 | 0.034401 | 0.12982 | 0.13956 | 0.10203 | 0.24559 | 0.028158 | 0.040292 | 0.568 | 0.0404 | 0.072706 | 0.30519 | 0.041105 | 0.15849 | 0.092262 | 0.65468 | 0.1598 | 0.19091 | 0.088931 | 0.061991 | 0.14868 | 0.054944 | nd
684 | 0.038924 | 0.078185 | 0.15016 | 0.079782 | 0.016878 | 0.25379 | 0.083304 | 0.034487 | 0.12963 | 0.13956 | 0.10148 | 0.24607 | 0.027984 | 0.040366 | 0.56596 | 0.040107 | 0.072706 | 0.30538 | 0.04082 | 0.15823 | 0.092105 | 0.65687 | 0.16002 | 0.1905 | 0.089026 | 0.062505 | 0.14901 | 0.05481 | nd
685 | 0.038924 | 0.078651 | 0.14962 | 0.079824 | 0.016765 | 0.25484 | 0.083399 | 0.034401 | 0.12927 | 0.13916 | 0.10092 | 0.24607 | 0.027766 | 0.04044 | 0.56347 | 0.040204 | 0.072706 | 0.30424 | 0.040535 | 0.15718 | 0.091895 | 0.65979 | 0.16002 | 0.18936 | 0.089218 | 0.062505 | 0.14998 | 0.054716 | nd
686 | 0.03899 | 0.078744 | 0.15016 | 0.079824 | 0.016708 | 0.25548 | 0.083399 | 0.034444 | 0.1289 | 0.13916 | 0.1 | 0.24619 | 0.027549 | 0.040217 | 0.56143 | 0.040302 | 0.072663 | 0.30387 | 0.04025 | 0.15666 | 0.09158 | 0.66126 | 0.16025 | 0.18854 | 0.089218 | 0.06302 | 0.15031 | 0.054676 | nd
687 | 0.039012 | 0.078838 | 0.14962 | 0.079888 | 0.016595 | 0.2559 | 0.083447 | 0.034401 | 0.1278 | 0.14037 | 0.098891 | 0.24643 | 0.027549 | 0.040292 | 0.55849 | 0.040204 | 0.072663 | 0.30273 | 0.039991 | 0.15562 | 0.091265 | 0.66199 | 0.16025 | 0.18781 | 0.089409 | 0.062505 | 0.15096 | 0.054716 | nd
688 | 0.039012 | 0.078744 | 0.15043 | 0.079824 | 0.016708 | 0.2559 | 0.083352 | 0.034401 | 0.12743 | 0.14037 | 0.097782 | 0.24655 | 0.027592 | 0.040143 | 0.55532 | 0.040107 | 0.072663 | 0.30198 | 0.039655 | 0.15406 | 0.090846 | 0.66199 | 0.16025 | 0.1872 | 0.089696 | 0.060962 | 0.15128 | 0.054556 | nd
689 | 0.039012 | 0.078744 | 0.15043 | 0.080037 | 0.016652 | 0.25632 | 0.083447 | 0.034358 | 0.12651 | 0.14158 | 0.096857 | 0.24643 | 0.027549 | 0.040143 | 0.55283 | 0.039814 | 0.072879 | 0.30122 | 0.039396 | 0.15276 | 0.090426 | 0.66199 | 0.16069 | 0.18606 | 0.089696 | 0.060962 | 0.15161 | 0.054609 | nd
690 | 0.039012 | 0.078651 | 0.14989 | 0.079994 | 0.016539 | 0.25548 | 0.083447 | 0.034487 | 0.12614 | 0.14158 | 0.096118 | 0.24679 | 0.027288 | 0.040143 | 0.54989 | 0.039619 | 0.072922 | 0.2999 | 0.03924 | 0.1525 | 0.090111 | 0.66162 | 0.16025 | 0.18544 | 0.089505 | 0.060705 | 0.15161 | 0.054462 | nd
691 | 0.038924 | 0.078558 | 0.15043 | 0.080185 | 0.016426 | 0.25505 | 0.083591 | 0.03453 | 0.12522 | 0.14239 | 0.095009 | 0.24643 | 0.027375 | 0.03992 | 0.54672 | 0.039424 | 0.072836 | 0.29839 | 0.039137 | 0.15146 | 0.089692 | 0.65833 | 0.16002 | 0.18482 | 0.089505 | 0.061219 | 0.15193 | 0.054582 | nd
692 | 0.038924 | 0.078558 | 0.15071 | 0.080185 | 0.016313 | 0.25379 | 0.083591 | 0.034616 | 0.1243 | 0.14198 | 0.09427 | 0.24679 | 0.027331 | 0.040069 | 0.54582 | 0.039326 | 0.072965 | 0.29801 | 0.039059 | 0.15042 | 0.08922 | 0.65724 | 0.16002 | 0.1842 | 0.089505 | 0.060962 | 0.15161 | 0.054422 | nd
693 | 0.038836 | 0.078558 | 0.15016 | 0.080355 | 0.016257 | 0.25294 | 0.083495 | 0.034659 | 0.12357 | 0.14077 | 0.093161 | 0.24703 | 0.027375 | 0.040217 | 0.54401 | 0.039521 | 0.072879 | 0.29612 | 0.038852 | 0.14964 | 0.088748 | 0.65541 | 0.1598 | 0.18317 | 0.089122 | 0.06019 | 0.15031 | 0.054288 | nd
694 | 0.038792 | 0.078278 | 0.14962 | 0.080504 | 0.0162 | 0.25252 | 0.083495 | 0.034616 | 0.12246 | 0.14077 | 0.092421 | 0.24667 | 0.027201 | 0.040069 | 0.54061 | 0.039229 | 0.072836 | 0.29518 | 0.03867 | 0.1486 | 0.088328 | 0.65249 | 0.15958 | 0.18276 | 0.088931 | 0.059676 | 0.15096 | 0.054302 | nd
695 | 0.038704 | 0.078278 | 0.14962 | 0.080737 | 0.0162 | 0.25104 | 0.083495 | 0.034702 | 0.12191 | 0.14118 | 0.091867 | 0.24715 | 0.02707 | 0.040069 | 0.53994 | 0.039033 | 0.072792 | 0.29461 | 0.038696 | 0.14782 | 0.088066 | 0.6503 | 0.15891 | 0.18255 | 0.088931 | 0.059676 | 0.15063 | 0.054288 | nd
696 | 0.038704 | 0.078092 | 0.14962 | 0.080589 | 0.016144 | 0.24998 | 0.083447 | 0.034789 | 0.12099 | 0.14118 | 0.090573 | 0.24679 | 0.02707 | 0.040143 | 0.53812 | 0.039033 | 0.072965 | 0.29423 | 0.038696 | 0.14677 | 0.087646 | 0.64847 | 0.15914 | 0.18183 | 0.088835 | 0.06019 | 0.15063 | 0.054235 | nd
697 | 0.03866 | 0.077812 | 0.14962 | 0.080631 | 0.016144 | 0.24956 | 0.083399 | 0.034745 | 0.12044 | 0.14077 | 0.089649 | 0.24727 | 0.027026 | 0.040143 | 0.53654 | 0.038936 | 0.072965 | 0.29329 | 0.038619 | 0.14599 | 0.087436 | 0.64737 | 0.15891 | 0.1811 | 0.088453 | 0.061476 | 0.15031 | 0.054221 | nd
698 | 0.038572 | 0.077719 | 0.15071 | 0.080737 | 0.016087 | 0.24829 | 0.083304 | 0.034832 | 0.11989 | 0.14077 | 0.08854 | 0.24715 | 0.026939 | 0.040217 | 0.53473 | 0.038741 | 0.072922 | 0.29291 | 0.038515 | 0.14547 | 0.087069 | 0.64482 | 0.15836 | 0.18038 | 0.088453 | 0.060962 | 0.14901 | 0.054248 | nd
699 | 0.038484 | 0.077719 | 0.14989 | 0.080907 | 0.016087 | 0.24787 | 0.083112 | 0.034789 | 0.11915 | 0.13956 | 0.0878 | 0.24703 | 0.026939 | 0.040143 | 0.5345 | 0.038546 | 0.072836 | 0.29197 | 0.038437 | 0.14443 | 0.086859 | 0.64299 | 0.15769 | 0.18017 | 0.08807 | 0.061219 | 0.14933 | 0.054074 | nd
700 | 0.038352 | 0.077533 | 0.14989 | 0.080907 | 0.016031 | 0.24702 | 0.083112 | 0.034745 | 0.11842 | 0.14077 | 0.087615 | 0.24655 | 0.026939 | 0.040143 | 0.53179 | 0.03835 | 0.073009 | 0.29083 | 0.038541 | 0.14391 | 0.086597 | 0.6408 | 0.15758 | 0.17955 | 0.087975 | 0.061734 | 0.14933 | 0.054074 | nd
701 | 0.038264 | 0.07744 | 0.14962 | 0.081077 | 0.016031 | 0.2466 | 0.083208 | 0.034659 | 0.11768 | 0.13997 | 0.086691 | 0.24691 | 0.026722 | 0.040143 | 0.53179 | 0.038253 | 0.072965 | 0.28989 | 0.038567 | 0.14287 | 0.08644 | 0.63897 | 0.15713 | 0.17945 | 0.087783 | 0.062505 | 0.14835 | 0.054061 | nd
702 | 0.038308 | 0.077347 | 0.14989 | 0.081098 | 0.015974 | 0.24533 | 0.083017 | 0.034659 | 0.11676 | 0.13997 | 0.086321 | 0.24703 | 0.026504 | 0.04044 | 0.53111 | 0.038253 | 0.072922 | 0.28895 | 0.038489 | 0.14235 | 0.08623 | 0.63641 | 0.15669 | 0.17904 | 0.087496 | 0.06302 | 0.14835 | 0.053914 | nd
703 | 0.038176 | 0.077347 | 0.14908 | 0.081013 | 0.016031 | 0.24407 | 0.082825 | 0.034659 | 0.11639 | 0.13876 | 0.085028 | 0.24643 | 0.026461 | 0.040515 | 0.52907 | 0.038253 | 0.072879 | 0.28819 | 0.038489 | 0.14209 | 0.085915 | 0.63276 | 0.15658 | 0.17832 | 0.087114 | 0.062248 | 0.14738 | 0.053981 | nd
704 | 0.03811 | 0.07716 | 0.14989 | 0.081141 | 0.015861 | 0.24385 | 0.08273 | 0.034616 | 0.11566 | 0.13795 | 0.085028 | 0.24691 | 0.026417 | 0.04044 | 0.52681 | 0.038253 | 0.072749 | 0.28706 | 0.038282 | 0.14157 | 0.085548 | 0.63203 | 0.15602 | 0.1777 | 0.086731 | 0.061476 | 0.1464 | 0.05386 | nd
705 | 0.037978 | 0.076881 | 0.14962 | 0.081226 | 0.016031 | 0.2429 | 0.082825 | 0.034573 | 0.11529 | 0.13714 | 0.084473 | 0.24715 | 0.026287 | 0.040589 | 0.52455 | 0.038253 | 0.072922 | 0.2863 | 0.038256 | 0.14105 | 0.085076 | 0.62838 | 0.15558 | 0.17687 | 0.086158 | 0.06019 | 0.14608 | 0.053874 | nd
706 | 0.037934 | 0.07716 | 0.14989 | 0.081481 | 0.015805 | 0.24206 | 0.082634 | 0.034616 | 0.11456 | 0.13714 | 0.083918 | 0.24727 | 0.0262 | 0.040738 | 0.52319 | 0.038253 | 0.073009 | 0.28498 | 0.038204 | 0.13975 | 0.084814 | 0.62545 | 0.15536 | 0.17625 | 0.085966 | 0.060962 | 0.14673 | 0.053794 | nd
707 | 0.03789 | 0.076881 | 0.14989 | 0.081481 | 0.015974 | 0.24132 | 0.082442 | 0.034487 | 0.11364 | 0.13674 | 0.083364 | 0.24691 | 0.026374 | 0.040663 | 0.52183 | 0.038448 | 0.073052 | 0.2846 | 0.038152 | 0.13975 | 0.084499 | 0.62545 | 0.15513 | 0.17615 | 0.08568 | 0.060705 | 0.1464 | 0.053914 | nd
708 | 0.037846 | 0.076601 | 0.15016 | 0.081693 | 0.015749 | 0.241 | 0.082538 | 0.034487 | 0.11309 | 0.13795 | 0.083179 | 0.24691 | 0.026287 | 0.040738 | 0.52093 | 0.038253 | 0.073052 | 0.28328 | 0.038049 | 0.13897 | 0.084237 | 0.62399 | 0.15513 | 0.17522 | 0.085584 | 0.059933 | 0.1464 | 0.053887 | nd
709 | 0.037824 | 0.076508 | 0.14962 | 0.081842 | 0.015749 | 0.23963 | 0.082586 | 0.034573 | 0.11272 | 0.13835 | 0.082994 | 0.24691 | 0.026112 | 0.040961 | 0.5207 | 0.03835 | 0.073009 | 0.28309 | 0.038075 | 0.13845 | 0.084132 | 0.62143 | 0.15447 | 0.17511 | 0.085488 | 0.060447 | 0.14705 | 0.053901 | nd
710 | 0.037758 | 0.076601 | 0.14935 | 0.081969 | 0.015861 | 0.23952 | 0.082299 | 0.03453 | 0.11198 | 0.13674 | 0.082625 | 0.24727 | 0.026417 | 0.040961 | 0.52002 | 0.038253 | 0.073052 | 0.28271 | 0.038049 | 0.13819 | 0.083975 | 0.61961 | 0.15425 | 0.1746 | 0.085201 | 0.061219 | 0.14738 | 0.053981 | nd
711 | 0.037758 | 0.076321 | 0.14881 | 0.082224 | 0.015861 | 0.23857 | 0.082251 | 0.03453 | 0.1118 | 0.13755 | 0.082255 | 0.24691 | 0.026417 | 0.040886 | 0.51866 | 0.038155 | 0.073182 | 0.28215 | 0.038075 | 0.13741 | 0.084027 | 0.61778 | 0.15447 | 0.17398 | 0.085106 | 0.06019 | 0.14705 | 0.054021 | nd
712 | 0.037736 | 0.076321 | 0.14908 | 0.082033 | 0.015749 | 0.23762 | 0.082203 | 0.034358 | 0.11125 | 0.13674 | 0.08244 | 0.24751 | 0.026504 | 0.040961 | 0.51844 | 0.03835 | 0.073268 | 0.28139 | 0.038075 | 0.13689 | 0.08387 | 0.61742 | 0.15447 | 0.17377 | 0.084915 | 0.06019 | 0.14673 | 0.053901 | nd
713 | 0.037714 | 0.076415 | 0.14935 | 0.082033 | 0.015749 | 0.2373 | 0.082203 | 0.034314 | 0.11069 | 0.13714 | 0.081331 | 0.24703 | 0.026591 | 0.041184 | 0.51731 | 0.038253 | 0.073441 | 0.2812 | 0.038152 | 0.13663 | 0.08387 | 0.61595 | 0.15391 | 0.17336 | 0.084723 | 0.059419 | 0.14575 | 0.053901 | nd
714 | 0.037692 | 0.076415 | 0.15016 | 0.081842 | 0.015918 | 0.23688 | 0.082155 | 0.034358 | 0.11051 | 0.13714 | 0.081146 | 0.24715 | 0.026504 | 0.041184 | 0.51731 | 0.038155 | 0.073138 | 0.28007 | 0.038178 | 0.13637 | 0.083765 | 0.61522 | 0.15358 | 0.17357 | 0.084915 | 0.059933 | 0.14543 | 0.05378 | nd
715 | 0.037669 | 0.076042 | 0.14989 | 0.082181 | 0.015861 | 0.23593 | 0.082012 | 0.034401 | 0.11033 | 0.13634 | 0.080776 | 0.24691 | 0.026591 | 0.041184 | 0.51595 | 0.038155 | 0.073355 | 0.28026 | 0.038256 | 0.13584 | 0.08366 | 0.61376 | 0.15358 | 0.17295 | 0.084723 | 0.060705 | 0.14543 | 0.053874 | nd
716 | 0.037714 | 0.076042 | 0.14962 | 0.082266 | 0.015974 | 0.23688 | 0.082108 | 0.034358 | 0.10978 | 0.13714 | 0.080037 | 0.24667 | 0.026591 | 0.041258 | 0.51595 | 0.037765 | 0.073441 | 0.27969 | 0.038256 | 0.13532 | 0.083398 | 0.6134 | 0.15336 | 0.17253 | 0.084915 | 0.06019 | 0.14412 | 0.053967 | nd
717 | 0.037824 | 0.075856 | 0.14854 | 0.082457 | 0.015861 | 0.23625 | 0.082012 | 0.034401 | 0.10959 | 0.13714 | 0.080037 | 0.24763 | 0.026678 | 0.041333 | 0.51369 | 0.037667 | 0.073355 | 0.27894 | 0.03836 | 0.13532 | 0.083135 | 0.61194 | 0.15325 | 0.17212 | 0.084532 | 0.06019 | 0.14478 | 0.053887 | nd
718 | 0.037736 | 0.076042 | 0.14908 | 0.082436 | 0.016087 | 0.2353 | 0.082012 | 0.034358 | 0.10922 | 0.13755 | 0.079297 | 0.24703 | 0.026809 | 0.041258 | 0.51572 | 0.037472 | 0.073355 | 0.27894 | 0.038411 | 0.1348 | 0.083188 | 0.6112 | 0.1538 | 0.17171 | 0.084437 | 0.061219 | 0.1451 | 0.053874 | nd
719 | 0.037647 | 0.075856 | 0.14908 | 0.082479 | 0.016031 | 0.2354 | 0.08206 | 0.034314 | 0.10904 | 0.13634 | 0.078558 | 0.24727 | 0.026678 | 0.041184 | 0.51414 | 0.037667 | 0.073614 | 0.27894 | 0.038463 | 0.13454 | 0.082926 | 0.60938 | 0.15336 | 0.1714 | 0.083958 | 0.061219 | 0.14412 | 0.05386 | nd
720 | 0.037669 | 0.076042 | 0.14827 | 0.082436 | 0.016087 | 0.23435 | 0.081916 | 0.034487 | 0.1083 | 0.13674 | 0.079297 | 0.24775 | 0.026809 | 0.041333 | 0.51369 | 0.037765 | 0.073528 | 0.27837 | 0.038541 | 0.13324 | 0.083135 | 0.60938 | 0.15269 | 0.1714 | 0.084054 | 0.062248 | 0.1438 | 0.053834 | nd
721 | 0.037714 | 0.075856 | 0.14854 | 0.082479 | 0.016087 | 0.23403 | 0.082108 | 0.034444 | 0.10794 | 0.13755 | 0.079297 | 0.24703 | 0.026896 | 0.041109 | 0.51459 | 0.03757 | 0.073657 | 0.2778 | 0.038515 | 0.1335 | 0.082873 | 0.60755 | 0.15358 | 0.17078 | 0.084245 | 0.061476 | 0.1425 | 0.053941 | nd
722 | 0.037625 | 0.075576 | 0.148 | 0.082691 | 0.016087 | 0.23392 | 0.081868 | 0.034487 | 0.10757 | 0.13835 | 0.079482 | 0.24739 | 0.026852 | 0.041184 | 0.51323 | 0.037667 | 0.073441 | 0.27743 | 0.038515 | 0.13298 | 0.082926 | 0.60572 | 0.15291 | 0.17068 | 0.084054 | 0.062248 | 0.14217 | 0.053994 | nd
723 | 0.037559 | 0.076135 | 0.14745 | 0.082542 | 0.016313 | 0.2335 | 0.082108 | 0.034573 | 0.10702 | 0.13755 | 0.079113 | 0.24775 | 0.026548 | 0.041333 | 0.51142 | 0.037472 | 0.073571 | 0.27743 | 0.038463 | 0.13272 | 0.082506 | 0.60463 | 0.15247 | 0.17037 | 0.083958 | 0.061476 | 0.14185 | 0.053941 | nd
724 | 0.037449 | 0.075949 | 0.14718 | 0.082394 | 0.016369 | 0.23287 | 0.081773 | 0.034616 | 0.10665 | 0.13674 | 0.079297 | 0.24811 | 0.026417 | 0.041333 | 0.51006 | 0.037472 | 0.073528 | 0.2761 | 0.038386 | 0.13324 | 0.082349 | 0.60499 | 0.15236 | 0.16995 | 0.08348 | 0.060447 | 0.1412 | 0.053887 | nd
725 | 0.037471 | 0.075856 | 0.14637 | 0.082479 | 0.016257 | 0.23223 | 0.08182 | 0.034702 | 0.10628 | 0.13674 | 0.078188 | 0.24823 | 0.02633 | 0.041109 | 0.50871 | 0.037667 | 0.073571 | 0.27648 | 0.038437 | 0.13246 | 0.082296 | 0.60207 | 0.15169 | 0.16902 | 0.08348 | 0.060447 | 0.1412 | 0.05378 | nd
726 | 0.037581 | 0.075483 | 0.1461 | 0.082564 | 0.0162 | 0.23202 | 0.08182 | 0.034573 | 0.10573 | 0.13835 | 0.078373 | 0.24811 | 0.026156 | 0.041109 | 0.50825 | 0.037472 | 0.073441 | 0.27497 | 0.038567 | 0.1322 | 0.081982 | 0.60024 | 0.15136 | 0.1682 | 0.083098 | 0.059419 | 0.1412 | 0.053954 | nd
727 | 0.037493 | 0.075856 | 0.14691 | 0.082457 | 0.016144 | 0.2316 | 0.081773 | 0.034444 | 0.10555 | 0.13916 | 0.078373 | 0.24823 | 0.026243 | 0.041258 | 0.50848 | 0.03757 | 0.073528 | 0.2744 | 0.038437 | 0.13142 | 0.081824 | 0.60171 | 0.15202 | 0.1683 | 0.083193 | 0.058647 | 0.14087 | 0.053927 | nd
728 | 0.037515 | 0.075669 | 0.14691 | 0.08267 | 0.016257 | 0.23181 | 0.081773 | 0.034487 | 0.10499 | 0.13795 | 0.077634 | 0.24847 | 0.026069 | 0.041184 | 0.50576 | 0.037277 | 0.073571 | 0.27403 | 0.03836 | 0.13142 | 0.081719 | 0.59915 | 0.15147 | 0.16758 | 0.082907 | 0.058647 | 0.14152 | 0.053941 | nd
729 | 0.037537 | 0.07539 | 0.14691 | 0.082627 | 0.0162 | 0.23181 | 0.081629 | 0.034616 | 0.10499 | 0.13795 | 0.077819 | 0.24775 | 0.026025 | 0.041184 | 0.50486 | 0.037375 | 0.073484 | 0.27422 | 0.038515 | 0.13038 | 0.081877 | 0.59915 | 0.15091 | 0.16716 | 0.082811 | 0.059161 | 0.14087 | 0.053834 | nd
730 | 0.037471 | 0.075669 | 0.14691 | 0.082755 | 0.016313 | 0.23128 | 0.081533 | 0.034573 | 0.10481 | 0.13835 | 0.077449 | 0.24847 | 0.025938 | 0.041333 | 0.50395 | 0.037375 | 0.073441 | 0.27346 | 0.038567 | 0.13038 | 0.081457 | 0.59696 | 0.15113 | 0.16696 | 0.082428 | 0.059676 | 0.14055 | 0.053954 | nd
731 | 0.037493 | 0.075576 | 0.14745 | 0.082564 | 0.016257 | 0.23012 | 0.081725 | 0.03453 | 0.10426 | 0.13795 | 0.077079 | 0.24847 | 0.026112 | 0.041258 | 0.50305 | 0.037277 | 0.073657 | 0.27252 | 0.038645 | 0.12986 | 0.081509 | 0.59732 | 0.15125 | 0.16655 | 0.082811 | 0.059419 | 0.1399 | 0.053874 | nd
732 | 0.037361 | 0.075762 | 0.148 | 0.0825 | 0.016652 | 0.2297 | 0.081725 | 0.034573 | 0.10426 | 0.13634 | 0.07671 | 0.24871 | 0.026025 | 0.041258 | 0.5069 | 0.03757 | 0.073787 | 0.27157 | 0.038645 | 0.12986 | 0.081247 | 0.59513 | 0.15102 | 0.16624 | 0.082524 | 0.058904 | 0.14087 | 0.054114 | nd
733 | 0.037493 | 0.07511 | 0.14718 | 0.082606 | 0.016426 | 0.22991 | 0.081485 | 0.034487 | 0.10408 | 0.13553 | 0.075416 | 0.24751 | 0.026069 | 0.041407 | 0.50576 | 0.037375 | 0.073787 | 0.27157 | 0.038774 | 0.1296 | 0.081195 | 0.5944 | 0.15058 | 0.16603 | 0.082142 | 0.058904 | 0.14055 | 0.053981 | nd
734 | 0.037361 | 0.075203 | 0.14691 | 0.082734 | 0.016426 | 0.22917 | 0.081533 | 0.034444 | 0.10371 | 0.13634 | 0.075785 | 0.24799 | 0.026156 | 0.041481 | 0.50079 | 0.037179 | 0.073787 | 0.27082 | 0.038748 | 0.12882 | 0.08088 | 0.5933 | 0.15091 | 0.16603 | 0.082142 | 0.058647 | 0.1399 | 0.054061 | nd
735 | 0.037449 | 0.075017 | 0.14637 | 0.082649 | 0.016482 | 0.23012 | 0.081342 | 0.034358 | 0.10334 | 0.13593 | 0.075785 | 0.24787 | 0.026417 | 0.04163 | 0.5035 | 0.037277 | 0.073744 | 0.27157 | 0.038929 | 0.12882 | 0.081037 | 0.59294 | 0.1508 | 0.16551 | 0.08195 | 0.059676 | 0.13957 | 0.053927 | nd
736 | 0.037383 | 0.07483 | 0.14664 | 0.082712 | 0.016369 | 0.22938 | 0.08139 | 0.034444 | 0.10334 | 0.13553 | 0.075046 | 0.24895 | 0.026417 | 0.041481 | 0.50237 | 0.037179 | 0.073701 | 0.27025 | 0.0388 | 0.1283 | 0.081037 | 0.59111 | 0.15069 | 0.16551 | 0.08195 | 0.060705 | 0.1399 | 0.053927 | nd
737 | 0.037471 | 0.07511 | 0.14637 | 0.082903 | 0.016369 | 0.22949 | 0.081533 | 0.034487 | 0.10389 | 0.13432 | 0.074676 | 0.24799 | 0.026461 | 0.041556 | 0.50418 | 0.037179 | 0.07383 | 0.27138 | 0.03867 | 0.12856 | 0.081037 | 0.59075 | 0.15058 | 0.16448 | 0.081759 | 0.061219 | 0.1399 | 0.053927 | nd
738 | 0.037339 | 0.07511 | 0.14772 | 0.082776 | 0.016369 | 0.22843 | 0.081342 | 0.034487 | 0.10334 | 0.13271 | 0.074122 | 0.24859 | 0.026417 | 0.041481 | 0.50237 | 0.036887 | 0.074349 | 0.27063 | 0.03867 | 0.12804 | 0.080513 | 0.59038 | 0.1498 | 0.16427 | 0.081377 | 0.061991 | 0.13859 | 0.053927 | nd
739 | 0.037295 | 0.074924 | 0.14827 | 0.08284 | 0.016369 | 0.22906 | 0.081198 | 0.034444 | 0.10334 | 0.1315 | 0.073382 | 0.24739 | 0.026591 | 0.041556 | 0.50101 | 0.036887 | 0.074263 | 0.271 | 0.038593 | 0.12778 | 0.080775 | 0.58892 | 0.15002 | 0.16365 | 0.08109 | 0.061734 | 0.13957 | 0.054168 | nd
740 | 0.037427 | 0.075296 | 0.148 | 0.082861 | 0.016313 | 0.22758 | 0.081198 | 0.034444 | 0.10316 | 0.1315 | 0.073752 | 0.24823 | 0.026417 | 0.041481 | 0.50101 | 0.036984 | 0.074393 | 0.27006 | 0.038593 | 0.12752 | 0.080356 | 0.58673 | 0.15002 | 0.16365 | 0.081281 | 0.061476 | 0.13957 | 0.053941 | nd
741 | 0.037515 | 0.07539 | 0.14854 | 0.083095 | 0.016257 | 0.22885 | 0.081055 | 0.034314 | 0.1026 | 0.1323 | 0.073752 | 0.24751 | 0.0262 | 0.041481 | 0.4992 | 0.036984 | 0.074306 | 0.26855 | 0.03867 | 0.12726 | 0.080303 | 0.58527 | 0.15002 | 0.16355 | 0.081281 | 0.06019 | 0.13892 | 0.054008 | nd
742 | 0.037515 | 0.075203 | 0.14827 | 0.082946 | 0.016144 | 0.22779 | 0.081055 | 0.034487 | 0.10242 | 0.1319 | 0.073567 | 0.24775 | 0.025982 | 0.041481 | 0.49875 | 0.036789 | 0.074349 | 0.26912 | 0.038696 | 0.12648 | 0.08046 | 0.58454 | 0.15002 | 0.16324 | 0.081281 | 0.059419 | 0.13762 | 0.053954 | nd
743 | 0.037427 | 0.074924 | 0.14935 | 0.083137 | 0.0162 | 0.22684 | 0.081007 | 0.034487 | 0.10168 | 0.1315 | 0.073013 | 0.24811 | 0.026156 | 0.04163 | 0.49852 | 0.036887 | 0.074436 | 0.26798 | 0.038696 | 0.12648 | 0.080356 | 0.58417 | 0.14991 | 0.16272 | 0.081185 | 0.059419 | 0.13794 | 0.054034 | nd
744 | 0.037647 | 0.07511 | 0.14989 | 0.083371 | 0.016031 | 0.22716 | 0.081007 | 0.034271 | 0.10132 | 0.1319 | 0.072643 | 0.24823 | 0.025634 | 0.041704 | 0.49536 | 0.036887 | 0.074566 | 0.26704 | 0.038696 | 0.12622 | 0.079779 | 0.5838 | 0.1498 | 0.16221 | 0.08195 | 0.060962 | 0.13729 | 0.054141 | nd
745 | 0.037581 | 0.075296 | 0.15071 | 0.083073 | 0.016313 | 0.22706 | 0.081103 | 0.034401 | 0.10095 | 0.13432 | 0.072643 | 0.24787 | 0.025503 | 0.04163 | 0.4992 | 0.036887 | 0.074263 | 0.26572 | 0.038515 | 0.1257 | 0.079411 | 0.58527 | 0.14936 | 0.16221 | 0.081472 | 0.060447 | 0.13762 | 0.053874 | nd
746 | 0.037581 | 0.07483 | 0.15016 | 0.083073 | 0.016257 | 0.22526 | 0.081294 | 0.034314 | 0.1004 | 0.13513 | 0.072643 | 0.24775 | 0.025373 | 0.041704 | 0.49287 | 0.036984 | 0.074825 | 0.26591 | 0.038515 | 0.12491 | 0.079359 | 0.58161 | 0.14936 | 0.1619 | 0.081281 | 0.060447 | 0.13762 | 0.053914 | nd
747 | 0.037405 | 0.074737 | 0.15016 | 0.083243 | 0.016369 | 0.22632 | 0.081294 | 0.034358 | 0.10003 | 0.13553 | 0.073013 | 0.24751 | 0.025416 | 0.041779 | 0.4949 | 0.036984 | 0.074263 | 0.26572 | 0.038437 | 0.12413 | 0.079149 | 0.58161 | 0.14869 | 0.16138 | 0.080898 | 0.060962 | 0.13729 | 0.054141 | nd
748 | 0.037361 | 0.074737 | 0.14989 | 0.083201 | 0.016369 | 0.22568 | 0.081294 | 0.034099 | 0.099662 | 0.13513 | 0.072273 | 0.24727 | 0.025286 | 0.04215 | 0.4949 | 0.036691 | 0.074522 | 0.26496 | 0.038541 | 0.12361 | 0.079254 | 0.58088 | 0.14869 | 0.16097 | 0.080612 | 0.060962 | 0.13762 | 0.053914 | nd
749 | 0.037427 | 0.074924 | 0.14962 | 0.083158 | 0.016539 | 0.2242 | 0.081438 | 0.034142 | 0.099294 | 0.13634 | 0.072458 | 0.24811 | 0.025242 | 0.04215 | 0.49264 | 0.037082 | 0.074912 | 0.26364 | 0.038489 | 0.12361 | 0.079254 | 0.58125 | 0.14813 | 0.16087 | 0.080612 | 0.060705 | 0.13697 | 0.054048 | nd
750 | 0.037603 | 0.07511 | 0.14935 | 0.083668 | 0.016482 | 0.22589 | 0.080863 | 0.034358 | 0.098743 | 0.13593 | 0.072089 | 0.24847 | 0.025024 | 0.042225 | 0.49355 | 0.037082 | 0.074868 | 0.2644 | 0.038619 | 0.12335 | 0.079044 | 0.57723 | 0.14869 | 0.16025 | 0.080325 | 0.059419 | 0.13729 | 0.054369 | nd
Note on AD1: Robert D. Vaillancourt: m2 per mg Carbon

## Qb data
| D.tertiolecta | G. theta | T. oceanica | G. simplex | H. akashiwo | N. atomus | Pavlova sp. | C. polylepis | S. elongatus | F. pinnata | P. calceolata | H. virescens | A. tamarense | A. carterae | P. capsulatus | T. weissflogii | R. lens | P. subviridis | H. triquetra | P. provasolii | M. polymorphus | Nannochloropsis sp. | I. galbana | M. pusilla | T. pseudonanna | T. rotula | C. calcitrans | K. rotundum | het. bacteria
Wavelength
350 | 0.82466 | 0.82317 | 1.0039 | 1.0317 | 0.74353 | 1.2403 | 1.8135 | 1.0412 | 0.88978 | 1.0085 | 2.0962 | 1.6433 | 0.59661 | 0.5325 | 1.2362 | 0.74758 | 1.1393 | 2.0511 | 1.0616 | 2.3862 | 1.4389 | 1.303 | 1.2551 | 1.8876 | 1.2913 | 0.82553 | 0.63361 | 1.6439 | 1.345
351 | 0.82635 | 0.82317 | 1.0181 | 1.0515 | 0.74353 | 1.2403 | 1.8244 | 1.02 | 0.89139 | 1.0058 | 2.0724 | 1.6212 | 0.57582 | 0.52553 | 1.2394 | 0.74219 | 1.1439 | 2.0306 | 1.0647 | 2.3835 | 1.4389 | 1.2902 | 1.26 | 1.8942 | 1.3023 | 0.82939 | 0.62945 | 1.9359 | 1.3425
352 | 0.8365 | 0.83361 | 0.99443 | 1.0479 | 0.75855 | 1.2472 | 1.8197 | 1.0219 | 0.88898 | 1.0058 | 2.0487 | 1.6403 | 0.57524 | 0.52963 | 1.1927 | 0.73139 | 1.1649 | 2.0135 | 1.0951 | 2.3862 | 1.4516 | 1.3165 | 1.251 | 1.8645 | 1.3005 | 0.81782 | 0.62806 | 1.9325 | 1.3425
353 | 0.82551 | 0.81795 | 1.0133 | 1.0705 | 0.7623 | 1.2259 | 1.7839 | 1.0161 | 0.89219 | 0.98728 | 2.0513 | 1.6224 | 0.57005 | 0.52717 | 1.2206 | 0.74489 | 1.145 | 2.0454 | 1.1014 | 2.3724 | 1.454 | 1.2985 | 1.2712 | 1.9 | 1.2968 | 0.81782 | 0.62529 | 1.9252 | 1.3425
354 | 0.82297 | 0.83435 | 0.99916 | 1.085 | 0.77357 | 1.2247 | 1.8041 | 1.0392 | 0.88818 | 1.0111 | 2.0461 | 1.6241 | 0.57842 | 0.52799 | 1.2474 | 0.74219 | 1.1618 | 2.0226 | 1.0993 | 2.3779 | 1.4159 | 1.315 | 1.2489 | 1.9025 | 1.2895 | 0.81782 | 0.63084 | 1.9269 | 1.3375
355 | 0.82804 | 0.82764 | 1.0015 | 1.0971 | 0.7623 | 1.2491 | 1.8166 | 1.0335 | 0.88496 | 1.0314 | 2.0619 | 1.6445 | 0.5764 | 0.53127 | 1.2221 | 0.73949 | 1.1552 | 2.0158 | 1.1171 | 2.3807 | 1.4342 | 1.3128 | 1.244 | 1.8976 | 1.2968 | 0.8101 | 0.62668 | 1.9302 | 1.3375
356 | 0.8272 | 0.82615 | 0.98735 | 1.1035 | 0.76606 | 1.2454 | 1.8057 | 1.0354 | 0.88255 | 1.0393 | 2.0276 | 1.6266 | 0.56369 | 0.5243 | 1.2456 | 0.72869 | 1.1662 | 2.0397 | 1.1527 | 2.3614 | 1.4357 | 1.2955 | 1.2454 | 1.8951 | 1.3059 | 0.8101 | 0.62945 | 1.9241 | 1.3127
357 | 0.82804 | 0.83659 | 0.98026 | 1.1067 | 0.74728 | 1.241 | 1.8103 | 1.0354 | 0.88576 | 1.0385 | 2.0144 | 1.6157 | 0.56167 | 0.52266 | 1.2171 | 0.73679 | 1.1508 | 2.0124 | 1.1401 | 2.3752 | 1.4326 | 1.2722 | 1.2586 | 1.8909 | 1.295 | 0.81396 | 0.635 | 1.9185 | 1.3127
358 | 0.82297 | 0.83137 | 0.98735 | 1.1152 | 0.7623 | 1.241 | 1.8041 | 1.0161 | 0.88094 | 1.0261 | 2.0092 | 1.6399 | 0.56947 | 0.52061 | 1.2153 | 0.74489 | 1.1485 | 2.0351 | 1.1474 | 2.3614 | 1.4302 | 1.3038 | 1.253 | 1.8876 | 1.2968 | 0.80624 | 0.63084 | 1.9201 | 1.2954
359 | 0.82043 | 0.82392 | 0.99443 | 1.1196 | 0.75855 | 1.2341 | 1.7948 | 1.0373 | 0.87853 | 1.0296 | 2.0092 | 1.6408 | 0.57409 | 0.51979 | 1.2344 | 0.73409 | 1.1485 | 2.0226 | 1.1548 | 2.3448 | 1.4207 | 1.3105 | 1.2593 | 1.8727 | 1.2822 | 0.79853 | 0.62529 | 1.9381 | 1.3078
360 | 0.81451 | 0.82913 | 0.99679 | 1.1088 | 0.75855 | 1.2523 | 1.8119 | 1.02 | 0.8713 | 1.0164 | 1.9775 | 1.6257 | 0.56543 | 0.51691 | 1.2273 | 0.7125 | 1.1583 | 2.0328 | 1.1432 | 2.3531 | 1.4571 | 1.3045 | 1.251 | 1.8661 | 1.2986 | 0.8101 | 0.6239 | 1.9145 | 1.2879
361 | 0.81874 | 0.8187 | 0.98735 | 1.0967 | 0.76606 | 1.2172 | 1.7979 | 1.0315 | 0.87531 | 1.0093 | 1.9828 | 1.6257 | 0.57322 | 0.51691 | 1.2209 | 0.7179 | 1.1574 | 2.0158 | 1.1621 | 2.3531 | 1.4437 | 1.3105 | 1.2565 | 1.9373 | 1.2931 | 0.79467 | 0.6239 | 1.8909 | 1.3003
362 | 0.81874 | 0.8187 | 0.98026 | 1.1297 | 0.7623 | 1.261 | 1.7854 | 1.0277 | 0.88094 | 1.0208 | 1.9881 | 1.6162 | 0.54521 | 0.51814 | 1.2376 | 0.7179 | 1.1651 | 2.0215 | 1.1453 | 2.3283 | 1.4294 | 1.3128 | 1.2789 | 1.8761 | 1.2822 | 0.80624 | 0.62252 | 1.9353 | 1.2681
363 | 0.82128 | 0.81795 | 0.98498 | 1.145 | 0.72475 | 1.2197 | 1.787 | 1.0065 | 0.86969 | 1.019 | 1.967 | 1.6383 | 0.56138 | 0.52061 | 1.1974 | 0.7071 | 1.1539 | 1.9691 | 1.1527 | 2.3255 | 1.4381 | 1.3188 | 1.2607 | 1.9009 | 1.2895 | 0.80239 | 0.62529 | 1.9027 | 1.2805
364 | 0.80521 | 0.81497 | 0.97554 | 1.137 | 0.721 | 1.2322 | 1.787 | 1.0142 | 0.87692 | 1.0111 | 1.9986 | 1.6282 | 0.57264 | 0.51897 | 1.2423 | 0.72599 | 1.1373 | 1.9919 | 1.1579 | 2.3393 | 1.3938 | 1.3188 | 1.2824 | 1.8794 | 1.284 | 0.79467 | 0.62945 | 1.8865 | 1.2507
365 | 0.81536 | 0.81273 | 0.97081 | 1.1487 | 0.72475 | 1.2184 | 1.7823 | 1.02 | 0.86888 | 1.0164 | 1.967 | 1.6328 | 0.57351 | 0.51158 | 1.2013 | 0.72329 | 1.1396 | 2.0169 | 1.1621 | 2.309 | 1.4223 | 1.3008 | 1.2558 | 1.9058 | 1.2749 | 0.79467 | 0.61975 | 1.8977 | 1.2532
366 | 0.80267 | 0.81646 | 0.98262 | 1.1519 | 0.73977 | 1.2642 | 1.7886 | 1.0142 | 0.87049 | 1.0376 | 1.9406 | 1.637 | 0.5533 | 0.52348 | 1.218 | 0.7098 | 1.1452 | 1.9919 | 1.16 | 2.331 | 1.4017 | 1.3023 | 1.2834 | 1.8835 | 1.2749 | 0.78696 | 0.61975 | 1.8988 | 1.2631
367 | 0.79675 | 0.81199 | 0.99443 | 1.1257 | 0.73977 | 1.2429 | 1.7823 | 1.0142 | 0.86406 | 1.0102 | 1.9432 | 1.652 | 0.56514 | 0.51486 | 1.2347 | 0.7125 | 1.1407 | 1.985 | 1.1338 | 2.3145 | 1.4294 | 1.3023 | 1.2785 | 1.9033 | 1.2785 | 0.7831 | 0.62113 | 1.9112 | 1.2359
368 | 0.80098 | 0.809 | 0.98971 | 1.1358 | 0.74353 | 1.2573 | 1.7792 | 1.0104 | 0.85763 | 1.0164 | 1.9485 | 1.6312 | 0.56774 | 0.52635 | 1.2525 | 0.7098 | 1.1429 | 2.0146 | 1.1621 | 2.3283 | 1.4373 | 1.3023 | 1.3051 | 1.8794 | 1.273 | 0.7831 | 0.62668 | 1.9201 | 1.226
369 | 0.80605 | 0.82168 | 0.98735 | 1.1346 | 0.72475 | 1.2027 | 1.8057 | 0.99881 | 0.86326 | 1.0146 | 1.9353 | 1.6324 | 0.5712 | 0.52307 | 1.2337 | 0.7071 | 1.1374 | 2.0055 | 1.1537 | 2.3117 | 1.4342 | 1.2978 | 1.2646 | 1.8967 | 1.2767 | 0.79467 | 0.6239 | 1.9201 | 1.2111
370 | 0.80182 | 0.81273 | 0.98735 | 1.1475 | 0.69095 | 1.2485 | 1.7901 | 1.0027 | 0.86888 | 0.99787 | 1.909 | 1.6487 | 0.5634 | 0.52553 | 1.2545 | 0.68821 | 1.1351 | 1.9998 | 1.1558 | 2.309 | 1.4381 | 1.3473 | 1.2597 | 1.8645 | 1.2584 | 0.80239 | 0.62668 | 1.9314 | 1.221
371 | 0.81282 | 0.8269 | 0.98971 | 1.135 | 0.74353 | 1.2591 | 1.7699 | 1.0046 | 0.86245 | 1.0349 | 1.909 | 1.6332 | 0.57467 | 0.52266 | 1.2691 | 0.7098 | 1.1428 | 1.9839 | 1.1464 | 2.32 | 1.4302 | 1.3421 | 1.311 | 1.8827 | 1.2657 | 0.77538 | 0.62668 | 1.8887 | 1.2284
372 | 0.78998 | 0.80229 | 0.99207 | 1.1495 | 0.71349 | 1.2786 | 1.8072 | 0.98727 | 0.86487 | 1.0155 | 1.9195 | 1.6658 | 0.58073 | 0.52799 | 1.2551 | 0.7125 | 1.1727 | 2.0249 | 1.1139 | 2.2924 | 1.4413 | 1.3263 | 1.2859 | 1.924 | 1.2694 | 0.76381 | 0.62113 | 1.9359 | 1.1987
373 | 0.78914 | 0.83063 | 0.98971 | 1.1636 | 0.74728 | 1.2548 | 1.8306 | 0.97572 | 0.86567 | 1.0164 | 1.9142 | 1.6578 | 0.57727 | 0.50214 | 1.2375 | 0.7017 | 1.1815 | 2.0306 | 1.1506 | 2.32 | 1.412 | 1.3256 | 1.319 | 1.9497 | 1.2639 | 0.81396 | 0.62806 | 1.8881 | 1.2235
374 | 0.78744 | 0.83361 | 0.98026 | 1.1462 | 0.69846 | 1.2673 | 1.7699 | 0.98149 | 0.86245 | 0.99787 | 1.8351 | 1.6658 | 0.59892 | 0.51773 | 1.2482 | 0.68281 | 1.1104 | 1.9657 | 1.1317 | 2.2676 | 1.3922 | 1.3301 | 1.2757 | 1.8926 | 1.2547 | 0.72909 | 0.59063 | 1.9011 | 1.1937
375 | 0.78998 | 0.8351 | 0.99916 | 1.1467 | 0.77357 | 1.2823 | 1.7994 | 1.0161 | 0.81423 | 1.0032 | 1.8035 | 1.5916 | 0.52702 | 0.53209 | 1.2432 | 0.76108 | 1.0662 | 1.8724 | 1.1652 | 2.2179 | 1.3977 | 1.3068 | 1.2719 | 1.8951 | 1.2145 | 0.92197 | 0.6447 | 1.8679 | 1.1863
376 | 0.73078 | 0.76725 | 0.89522 | 1.0813 | 0.67593 | 1.2247 | 1.6998 | 1.0065 | 0.77565 | 0.91405 | 1.7112 | 1.489 | 0.50045 | 0.49968 | 1.0968 | 0.7044 | 0.98981 | 1.7938 | 1.1349 | 2.0607 | 1.2987 | 1.2482 | 1.2342 | 1.752 | 1.0956 | 0.86411 | 0.64886 | 1.7787 | 1.0946
377 | 0.55739 | 0.57339 | 0.44879 | 0.92329 | 0.57454 | 0.99905 | 1.4227 | 0.84485 | 0.6173 | 0.71112 | 1.5161 | 1.2706 | 0.41468 | 0.41107 | 0.97111 | 0.51008 | 0.82064 | 1.4637 | 0.96107 | 1.7214 | 1.0588 | 1.028 | 0.89842 | 1.5816 | 0.74625 | 0.65194 | 0.44228 | 1.4508 | 0.86645
378 | 0.25966 | 0.35417 | -0.0685 | 0.68622 | 0.0037552 | 0.79222 | 0.98067 | 0.49844 | 0.48387 | 0.15087 | 1.1707 | 1.0505 | 0.12389 | 0.12677 | 0.75716 | 0.04858 | 0.51382 | 1.1166 | 0.68364 | 1.2497 | 0.81409 | 0.81908 | 0.65096 | 1.3988 | 0.35301 | 0.24689 | 0.16083 | 1.0448 | 0.52183
379 | 0.78998 | 0.86791 | 1.0866 | 1.1854 | 0.58956 | 1.1984 | 1.9162 | 1.1047 | 0.91068 | 1.2987 | 1.5187 | 1.5745 | 0.56716 | 0.68265 | 1.2779 | 0.83125 | 0.62524 | 1.4683 | 0.93804 | 2.469 | 1.5213 | 1.3241 | 1.3347 | 1.9522 | 1.5199 | 1.1033 | 0.79167 | 1.7938 | 1.3945
380 | 0.88809 | 0.89997 | 1.1054 | 1.2539 | 0.75855 | 1.3231 | 1.9722 | 1.1104 | 0.92836 | 1.1831 | 1.8404 | 1.7279 | 0.61798 | 0.59691 | 1.3186 | 0.79347 | 1.1665 | 2.0932 | 1.272 | 2.4579 | 1.5577 | 1.4045 | 1.4052 | 1.9811 | 1.5035 | 0.92583 | 0.7473 | 2.0291 | 1.3574
381 | 0.83227 | 0.84628 | 1.0157 | 1.2087 | 0.70598 | 1.2573 | 1.8648 | 1.0238 | 0.89139 | 1.0879 | 1.8193 | 1.6791 | 0.57351 | 0.54194 | 1.2601 | 0.7098 | 1.1818 | 2.0989 | 1.2238 | 2.3504 | 1.4643 | 1.3549 | 1.3389 | 1.9108 | 1.3809 | 0.82553 | 0.6752 | 1.9527 | 1.2755
382 | 0.78914 | 0.8008 | 0.96372 | 1.1523 | 0.66842 | 1.1977 | 1.7777 | 0.97957 | 0.84316 | 1.0252 | 1.7455 | 1.6187 | 0.55474 | 0.52512 | 1.2072 | 0.66662 | 1.1278 | 1.9805 | 1.1558 | 2.251 | 1.393 | 1.3008 | 1.2621 | 1.8537 | 1.284 | 0.77924 | 0.63084 | 1.8674 | 1.221
383 | 0.77476 | 0.79558 | 0.96136 | 1.1378 | 0.66842 | 1.1908 | 1.7605 | 0.96032 | 0.82468 | 1.0049 | 1.7191 | 1.5953 | 0.55272 | 0.52512 | 1.188 | 0.66392 | 1.1123 | 1.9429 | 1.1338 | 2.2345 | 1.3756 | 1.282 | 1.2496 | 1.8289 | 1.2675 | 0.76381 | 0.62113 | 1.8438 | 1.1962
384 | 0.77307 | 0.78962 | 0.959 | 1.1277 | 0.66091 | 1.1864 | 1.7481 | 0.96417 | 0.82307 | 0.99875 | 1.7297 | 1.5991 | 0.54232 | 0.52143 | 1.1984 | 0.66122 | 1.1122 | 1.9361 | 1.1181 | 2.2262 | 1.3629 | 1.285 | 1.2544 | 1.8198 | 1.2639 | 0.75224 | 0.61697 | 1.8399 | 1.1912
385 | 0.77307 | 0.79185 | 0.95191 | 1.1317 | 0.6534 | 1.1752 | 1.7543 | 0.9661 | 0.82146 | 1.0067 | 1.7033 | 1.5945 | 0.5455 | 0.51814 | 1.1933 | 0.65312 | 1.1121 | 1.9338 | 1.1066 | 2.2207 | 1.3653 | 1.285 | 1.2541 | 1.8248 | 1.262 | 0.75995 | 0.61836 | 1.8354 | 1.1912
386 | 0.77391 | 0.79036 | 0.95191 | 1.1269 | 0.64214 | 1.1808 | 1.7528 | 0.95262 | 0.81825 | 1.0049 | 1.7059 | 1.5982 | 0.54492 | 0.51897 | 1.1879 | 0.65312 | 1.1077 | 1.9247 | 1.1035 | 2.2097 | 1.3573 | 1.2887 | 1.2534 | 1.8181 | 1.2584 | 0.75224 | 0.61836 | 1.8219 | 1.1788
387 | 0.77222 | 0.7926 | 0.95428 | 1.1221 | 0.64589 | 1.1758 | 1.7419 | 0.9584 | 0.81584 | 1.0032 | 1.6954 | 1.5949 | 0.54348 | 0.51609 | 1.1902 | 0.65043 | 1.0988 | 1.9167 | 1.1014 | 2.2014 | 1.3478 | 1.2872 | 1.2541 | 1.8223 | 1.2602 | 0.72909 | 0.61559 | 1.8354 | 1.1813
388 | 0.7663 | 0.78663 | 0.94955 | 1.1293 | 0.64965 | 1.1821 | 1.7528 | 0.94878 | 0.81423 | 0.99963 | 1.6928 | 1.5936 | 0.55936 | 0.51732 | 1.1869 | 0.64503 | 1.1054 | 1.9293 | 1.1035 | 2.2069 | 1.3478 | 1.2932 | 1.2527 | 1.8181 | 1.2675 | 0.72909 | 0.61143 | 1.8253 | 1.1739
389 | 0.76884 | 0.78589 | 0.95191 | 1.1253 | 0.64214 | 1.1695 | 1.7481 | 0.95262 | 0.81423 | 0.99963 | 1.6796 | 1.5995 | 0.56456 | 0.51732 | 1.1814 | 0.64773 | 1.1064 | 1.919 | 1.0993 | 2.2014 | 1.3463 | 1.2962 | 1.2492 | 1.8223 | 1.2675 | 0.72138 | 0.61281 | 1.8196 | 1.1665
390 | 0.76714 | 0.79111 | 0.959 | 1.1196 | 0.6534 | 1.1758 | 1.7481 | 0.95262 | 0.81021 | 0.99963 | 1.669 | 1.5986 | 0.5608 | 0.51199 | 1.1919 | 0.64233 | 1.1086 | 1.9213 | 1.1003 | 2.1904 | 1.3447 | 1.2895 | 1.2496 | 1.8157 | 1.2675 | 0.72138 | 0.6142 | 1.8202 | 1.164
391 | 0.76545 | 0.78663 | 0.959 | 1.1124 | 0.64965 | 1.1808 | 1.7465 | 0.94878 | 0.8094 | 1.0014 | 1.6479 | 1.5957 | 0.56918 | 0.51035 | 1.1898 | 0.64503 | 1.1018 | 1.9122 | 1.094 | 2.1821 | 1.3447 | 1.2835 | 1.2503 | 1.8215 | 1.2675 | 0.71366 | 0.60865 | 1.8118 | 1.1665
392 | 0.76461 | 0.7844 | 0.95191 | 1.1156 | 0.6534 | 1.1727 | 1.7512 | 0.93723 | 0.80619 | 0.99434 | 1.64 | 1.5903 | 0.57813 | 0.51076 | 1.1777 | 0.63963 | 1.1061 | 1.9122 | 1.0961 | 2.1821 | 1.3463 | 1.2895 | 1.2429 | 1.8082 | 1.273 | 0.71752 | 0.61281 | 1.8095 | 1.1541
393 | 0.75953 | 0.78514 | 0.94955 | 1.1152 | 0.64965 | 1.1714 | 1.7543 | 0.9353 | 0.80137 | 1.0014 | 1.6374 | 1.5895 | 0.58506 | 0.50871 | 1.1886 | 0.63153 | 1.1028 | 1.9008 | 1.0898 | 2.171 | 1.351 | 1.2835 | 1.2447 | 1.8033 | 1.2675 | 0.71752 | 0.60865 | 1.7989 | 1.1516
394 | 0.76292 | 0.78589 | 0.94483 | 1.1152 | 0.64589 | 1.1664 | 1.7465 | 0.9353 | 0.79735 | 0.99081 | 1.6295 | 1.5891 | 0.59257 | 0.51363 | 1.1846 | 0.63423 | 1.095 | 1.9076 | 1.0898 | 2.171 | 1.3407 | 1.2842 | 1.244 | 1.809 | 1.2694 | 0.69823 | 0.60865 | 1.8006 | 1.1516
395 | 0.757 | 0.77769 | 0.94247 | 1.1079 | 0.64965 | 1.1695 | 1.7528 | 0.93338 | 0.79654 | 0.99875 | 1.6189 | 1.5878 | 0.58708 | 0.50994 | 1.1786 | 0.63153 | 1.095 | 1.9042 | 1.0919 | 2.1573 | 1.3383 | 1.2887 | 1.2426 | 1.8107 | 1.2694 | 0.6828 | 0.60727 | 1.7955 | 1.1466
396 | 0.75361 | 0.78067 | 0.94955 | 1.1027 | 0.63838 | 1.1595 | 1.7481 | 0.92953 | 0.79333 | 0.99522 | 1.6084 | 1.5903 | 0.59661 | 0.51158 | 1.1739 | 0.63423 | 1.0938 | 1.8974 | 1.0836 | 2.1435 | 1.3407 | 1.2865 | 1.2339 | 1.8066 | 1.2675 | 0.69051 | 0.60865 | 1.7882 | 1.1441
397 | 0.75107 | 0.77694 | 0.94483 | 1.1015 | 0.63838 | 1.1564 | 1.7512 | 0.92953 | 0.79011 | 0.99875 | 1.6057 | 1.5866 | 0.59286 | 0.5083 | 1.1755 | 0.63423 | 1.0848 | 1.8963 | 1.0815 | 2.1435 | 1.3447 | 1.2842 | 1.2377 | 1.7983 | 1.2584 | 0.69051 | 0.61004 | 1.7764 | 1.1392
398 | 0.74685 | 0.77694 | 0.94719 | 1.0983 | 0.63463 | 1.1589 | 1.7512 | 0.92568 | 0.78529 | 0.99169 | 1.5978 | 1.5866 | 0.59979 | 0.50748 | 1.1757 | 0.62074 | 1.0837 | 1.8894 | 1.0762 | 2.1352 | 1.3439 | 1.282 | 1.2307 | 1.8024 | 1.2584 | 0.67894 | 0.60865 | 1.777 | 1.1317
399 | 0.73923 | 0.7747 | 0.94247 | 1.0995 | 0.63463 | 1.1476 | 1.7481 | 0.92376 | 0.78529 | 0.99434 | 1.5978 | 1.5841 | 0.59863 | 0.50502 | 1.1766 | 0.61804 | 1.0747 | 1.8837 | 1.0794 | 2.1269 | 1.3471 | 1.2745 | 1.2307 | 1.7966 | 1.2529 | 0.69437 | 0.60449 | 1.7719 | 1.1243
400 | 0.73331 | 0.77247 | 0.94719 | 1.0991 | 0.63463 | 1.1488 | 1.7465 | 0.91606 | 0.78047 | 0.98728 | 1.5899 | 1.5891 | 0.5969 | 0.50748 | 1.1684 | 0.61264 | 1.0746 | 1.8769 | 1.0741 | 2.1186 | 1.3399 | 1.2805 | 1.2286 | 1.7892 | 1.2474 | 0.67508 | 0.60034 | 1.768 | 1.1169
401 | 0.7257 | 0.76948 | 0.94247 | 1.0914 | 0.63463 | 1.1451 | 1.7419 | 0.91413 | 0.77565 | 0.98022 | 1.5688 | 1.5786 | 0.59401 | 0.50666 | 1.1671 | 0.60994 | 1.0723 | 1.8746 | 1.0626 | 2.1076 | 1.3423 | 1.2767 | 1.2248 | 1.8 | 1.2474 | 0.6558 | 0.59895 | 1.7556 | 1.1119
402 | 0.72401 | 0.76725 | 0.94247 | 1.0894 | 0.62712 | 1.1363 | 1.7356 | 0.91029 | 0.77243 | 0.99081 | 1.5688 | 1.5816 | 0.59777 | 0.51076 | 1.1605 | 0.60994 | 1.0655 | 1.8701 | 1.0679 | 2.0966 | 1.3439 | 1.2775 | 1.2223 | 1.7818 | 1.2401 | 0.65965 | 0.60172 | 1.7511 | 1.102
403 | 0.71724 | 0.76277 | 0.94247 | 1.085 | 0.62712 | 1.1319 | 1.7387 | 0.90259 | 0.76761 | 0.9864 | 1.5662 | 1.5786 | 0.58939 | 0.50994 | 1.1522 | 0.60185 | 1.0577 | 1.8689 | 1.0553 | 2.0745 | 1.3423 | 1.2737 | 1.2178 | 1.7743 | 1.2364 | 0.66737 | 0.59756 | 1.7382 | 1.0995
404 | 0.70878 | 0.75532 | 0.9401 | 1.0793 | 0.6121 | 1.1206 | 1.731 | 0.89489 | 0.76761 | 0.98993 | 1.5504 | 1.5761 | 0.59084 | 0.51568 | 1.1511 | 0.59375 | 1.0553 | 1.8553 | 1.0542 | 2.069 | 1.3391 | 1.2677 | 1.2171 | 1.7751 | 1.2328 | 0.66351 | 0.59618 | 1.7337 | 1.0871
405 | 0.70371 | 0.75606 | 0.9401 | 1.0789 | 0.6121 | 1.1162 | 1.731 | 0.89104 | 0.7652 | 0.99346 | 1.5319 | 1.5736 | 0.58997 | 0.51445 | 1.1476 | 0.58835 | 1.054 | 1.853 | 1.048 | 2.0524 | 1.3288 | 1.2647 | 1.2126 | 1.7685 | 1.2236 | 0.64808 | 0.58924 | 1.7281 | 1.0846
406 | 0.69356 | 0.75234 | 0.93774 | 1.0741 | 0.60834 | 1.1162 | 1.731 | 0.88719 | 0.75877 | 0.99699 | 1.5266 | 1.5682 | 0.57784 | 0.51897 | 1.1403 | 0.58835 | 1.0495 | 1.8598 | 1.0427 | 2.0386 | 1.3344 | 1.2632 | 1.2136 | 1.7602 | 1.22 | 0.66351 | 0.59202 | 1.7147 | 1.0797
407 | 0.68849 | 0.74488 | 0.93774 | 1.0713 | 0.58205 | 1.1112 | 1.7154 | 0.88334 | 0.75957 | 0.99522 | 1.5108 | 1.5657 | 0.57149 | 0.51527 | 1.1372 | 0.58295 | 1.0471 | 1.853 | 1.0365 | 2.0276 | 1.3257 | 1.2594 | 1.2147 | 1.7545 | 1.2145 | 0.65194 | 0.59063 | 1.7057 | 1.0747
408 | 0.68679 | 0.74041 | 0.93302 | 1.0664 | 0.57454 | 1.1031 | 1.7154 | 0.87372 | 0.75636 | 0.99081 | 1.5029 | 1.557 | 0.57698 | 0.51158 | 1.1303 | 0.58565 | 1.0392 | 1.8359 | 1.0396 | 2.0193 | 1.3241 | 1.2564 | 1.216 | 1.7454 | 1.209 | 0.64422 | 0.58924 | 1.6956 | 1.0673
409 | 0.67664 | 0.73668 | 0.92593 | 1.0616 | 0.57454 | 1.0981 | 1.7154 | 0.87564 | 0.75314 | 0.99699 | 1.5003 | 1.5582 | 0.56802 | 0.51322 | 1.121 | 0.57486 | 1.0335 | 1.8348 | 1.0354 | 2.0028 | 1.3249 | 1.2579 | 1.2147 | 1.7462 | 1.2053 | 0.63651 | 0.58508 | 1.6855 | 1.0623
410 | 0.67072 | 0.73071 | 0.91885 | 1.0604 | 0.56328 | 1.0887 | 1.7092 | 0.8641 | 0.75234 | 0.99257 | 1.4924 | 1.5557 | 0.57005 | 0.51158 | 1.1247 | 0.56946 | 1.0367 | 1.8371 | 1.0249 | 1.9917 | 1.3217 | 1.2542 | 1.2108 | 1.7387 | 1.2035 | 0.62494 | 0.5837 | 1.6838 | 1.0574
411 | 0.66819 | 0.72922 | 0.91412 | 1.0507 | 0.57454 | 1.0887 | 1.7076 | 0.86025 | 0.75073 | 0.98904 | 1.4871 | 1.5524 | 0.55734 | 0.50953 | 1.1229 | 0.56676 | 1.0299 | 1.8291 | 1.0187 | 1.9862 | 1.317 | 1.2497 | 1.2115 | 1.7263 | 1.1944 | 0.61722 | 0.58092 | 1.672 | 1.0549
412 | 0.66311 | 0.72326 | 0.91885 | 1.0571 | 0.5783 | 1.0768 | 1.7061 | 0.8564 | 0.74671 | 0.99169 | 1.4713 | 1.552 | 0.55821 | 0.50666 | 1.1102 | 0.57216 | 1.0199 | 1.8291 | 1.0134 | 1.9752 | 1.3146 | 1.2489 | 1.2073 | 1.7288 | 1.1962 | 0.6095 | 0.57954 | 1.6641 | 1.0499
413 | 0.65634 | 0.71953 | 0.92593 | 1.0531 | 0.56703 | 1.0824 | 1.6952 | 0.84678 | 0.74591 | 0.98375 | 1.4634 | 1.5511 | 0.54608 | 0.49968 | 1.1041 | 0.56676 | 1.0197 | 1.8234 | 1.0145 | 1.9641 | 1.3106 | 1.2421 | 1.2042 | 1.7214 | 1.1889 | 0.6095 | 0.58092 | 1.6585 | 1.0499
414 | 0.65212 | 0.72027 | 0.92357 | 1.0499 | 0.56703 | 1.073 | 1.6983 | 0.84678 | 0.74108 | 0.99699 | 1.4581 | 1.5457 | 0.54579 | 0.4923 | 1.1011 | 0.56406 | 1.0163 | 1.8177 | 1.0071 | 1.9531 | 1.3106 | 1.2444 | 1.1979 | 1.7148 | 1.1889 | 0.59407 | 0.57677 | 1.6557 | 1.0425
415 | 0.64281 | 0.71729 | 0.92593 | 1.0471 | 0.56703 | 1.0699 | 1.6983 | 0.84678 | 0.74108 | 1.0032 | 1.4607 | 1.5449 | 0.53915 | 0.49394 | 1.1032 | 0.56136 | 1.0074 | 1.8166 | 1.0009 | 1.9448 | 1.3067 | 1.2451 | 1.1989 | 1.709 | 1.1852 | 0.59022 | 0.57954 | 1.6619 | 1.035
416 | 0.64619 | 0.71505 | 0.92829 | 1.0467 | 0.56703 | 1.0661 | 1.6983 | 0.841 | 0.74028 | 0.9961 | 1.4554 | 1.5499 | 0.52702 | 0.49066 | 1.0966 | 0.55866 | 1.0096 | 1.8143 | 0.99562 | 1.9366 | 1.3082 | 1.2399 | 1.1927 | 1.704 | 1.1889 | 0.57864 | 0.57815 | 1.6563 | 1.0326
417 | 0.6445 | 0.7158 | 0.91885 | 1.0455 | 0.56703 | 1.068 | 1.6967 | 0.83715 | 0.73787 | 0.98375 | 1.4475 | 1.5495 | 0.51893 | 0.48491 | 1.0966 | 0.55597 | 1.0073 | 1.8132 | 0.99039 | 1.931 | 1.3051 | 1.2406 | 1.1916 | 1.704 | 1.1852 | 0.57479 | 0.57677 | 1.6495 | 1.0227
418 | 0.63774 | 0.71058 | 0.91648 | 1.041 | 0.56328 | 1.0655 | 1.6967 | 0.83138 | 0.73626 | 0.98816 | 1.4423 | 1.5445 | 0.51345 | 0.47876 | 1.0947 | 0.55866 | 1.0084 | 1.8132 | 0.98515 | 1.9255 | 1.3043 | 1.2384 | 1.1902 | 1.7015 | 1.1834 | 0.5825 | 0.57954 | 1.6484 | 1.0202
419 | 0.63774 | 0.71282 | 0.92357 | 1.0358 | 0.56703 | 1.0598 | 1.6998 | 0.83138 | 0.73546 | 0.98816 | 1.4317 | 1.5436 | 0.52124 | 0.47589 | 1.0924 | 0.55866 | 1.0017 | 1.8063 | 0.97887 | 1.92 | 1.3098 | 1.2376 | 1.1888 | 1.6974 | 1.1816 | 0.57093 | 0.57538 | 1.6428 | 1.0202
420 | 0.63435 | 0.71431 | 0.91648 | 1.0285 | 0.56328 | 1.0548 | 1.6967 | 0.82368 | 0.73385 | 0.98199 | 1.4212 | 1.5424 | 0.50998 | 0.4722 | 1.0862 | 0.55866 | 0.99949 | 1.8063 | 0.97468 | 1.9117 | 1.3035 | 1.2384 | 1.185 | 1.6949 | 1.1797 | 0.57479 | 0.57815 | 1.6327 | 1.0152
421 | 0.63097 | 0.71058 | 0.92121 | 1.0305 | 0.57079 | 1.0555 | 1.6967 | 0.82176 | 0.73144 | 0.98904 | 1.4238 | 1.5445 | 0.49641 | 0.47343 | 1.0868 | 0.55327 | 0.99612 | 1.7995 | 0.97154 | 1.9062 | 1.3035 | 1.2391 | 1.1867 | 1.6866 | 1.1779 | 0.57479 | 0.57538 | 1.6355 | 1.0127
422 | 0.62674 | 0.70462 | 0.91412 | 1.0305 | 0.56328 | 1.0529 | 1.6967 | 0.81791 | 0.73063 | 0.98463 | 1.4185 | 1.547 | 0.49381 | 0.47138 | 1.0749 | 0.55866 | 0.98836 | 1.7972 | 0.96526 | 1.8924 | 1.2987 | 1.2369 | 1.1818 | 1.6932 | 1.1797 | 0.57479 | 0.57538 | 1.6304 | 1.0053
423 | 0.62674 | 0.70387 | 0.91648 | 1.0241 | 0.56328 | 1.0504 | 1.6936 | 0.81791 | 0.72903 | 0.98463 | 1.4106 | 1.5528 | 0.49121 | 0.4644 | 1.0764 | 0.56136 | 0.9817 | 1.7984 | 0.9684 | 1.8841 | 1.298 | 1.2331 | 1.1794 | 1.6808 | 1.1761 | 0.58636 | 0.57261 | 1.6248 | 1.0003
424 | 0.62167 | 0.70312 | 0.91648 | 1.0217 | 0.55577 | 1.0479 | 1.6905 | 0.80636 | 0.72581 | 0.98375 | 1.4054 | 1.5457 | 0.49294 | 0.46153 | 1.0679 | 0.56136 | 0.9828 | 1.7938 | 0.95479 | 1.8676 | 1.294 | 1.2376 | 1.1808 | 1.6742 | 1.1761 | 0.6095 | 0.57261 | 1.6215 | 0.99786
425 | 0.61828 | 0.70611 | 0.9094 | 1.018 | 0.55577 | 1.0417 | 1.692 | 0.80829 | 0.72501 | 0.97846 | 1.4027 | 1.5486 | 0.4889 | 0.4603 | 1.063 | 0.56406 | 0.98267 | 1.7915 | 0.95898 | 1.8648 | 1.2908 | 1.2346 | 1.1773 | 1.6717 | 1.1706 | 0.58636 | 0.56845 | 1.613 | 0.99042
426 | 0.61744 | 0.70238 | 0.9094 | 1.0164 | 0.56703 | 1.0467 | 1.6905 | 0.80059 | 0.72099 | 0.97757 | 1.3922 | 1.552 | 0.48515 | 0.45784 | 1.0582 | 0.55597 | 0.97601 | 1.7824 | 0.95374 | 1.851 | 1.2884 | 1.2316 | 1.1703 | 1.6626 | 1.1651 | 0.57479 | 0.56845 | 1.6091 | 0.98298
427 | 0.61321 | 0.70014 | 0.90704 | 1.014 | 0.55577 | 1.0341 | 1.6952 | 0.80059 | 0.72099 | 0.98816 | 1.3816 | 1.547 | 0.49034 | 0.45907 | 1.0572 | 0.55866 | 0.97148 | 1.7779 | 0.9506 | 1.8483 | 1.2877 | 1.2354 | 1.1721 | 1.6618 | 1.1614 | 0.56707 | 0.56706 | 1.6074 | 0.9805
428 | 0.61236 | 0.6979 | 0.9094 | 1.0059 | 0.55577 | 1.0367 | 1.6874 | 0.79674 | 0.71536 | 0.97934 | 1.3843 | 1.5486 | 0.49005 | 0.45127 | 1.053 | 0.55327 | 0.97252 | 1.7767 | 0.9527 | 1.8373 | 1.2805 | 1.2279 | 1.1714 | 1.6618 | 1.1578 | 0.56321 | 0.56706 | 1.6012 | 0.97554
429 | 0.60729 | 0.69418 | 0.91412 | 0.99989 | 0.55577 | 1.0329 | 1.6889 | 0.78904 | 0.71456 | 0.9864 | 1.3658 | 1.5486 | 0.48284 | 0.45045 | 1.0435 | 0.55597 | 0.96909 | 1.7676 | 0.94328 | 1.8262 | 1.2797 | 1.2279 | 1.1728 | 1.6527 | 1.1523 | 0.57479 | 0.57122 | 1.5996 | 0.97306
430 | 0.60644 | 0.69269 | 0.90231 | 0.99748 | 0.56328 | 1.0285 | 1.6874 | 0.78327 | 0.71376 | 0.97757 | 1.3658 | 1.5449 | 0.47648 | 0.44594 | 1.0372 | 0.55057 | 0.96457 | 1.7665 | 0.94328 | 1.8097 | 1.2758 | 1.2271 | 1.1693 | 1.6428 | 1.1486 | 0.55936 | 0.56567 | 1.5911 | 0.96563
431 | 0.60137 | 0.68597 | 0.9094 | 0.99788 | 0.56703 | 1.031 | 1.6827 | 0.77942 | 0.71054 | 0.97581 | 1.3632 | 1.5499 | 0.47359 | 0.44512 | 1.0364 | 0.54247 | 0.96667 | 1.7608 | 0.93699 | 1.8069 | 1.275 | 1.2301 | 1.1665 | 1.642 | 1.1505 | 0.54778 | 0.57122 | 1.585 | 0.96315
432 | 0.60137 | 0.68747 | 0.91176 | 0.99183 | 0.56703 | 1.0272 | 1.6827 | 0.77365 | 0.71134 | 0.96522 | 1.3526 | 1.5374 | 0.47013 | 0.44389 | 1.0325 | 0.54517 | 0.96658 | 1.7597 | 0.92757 | 1.7959 | 1.2694 | 1.2249 | 1.17 | 1.6362 | 1.1486 | 0.54393 | 0.57261 | 1.5833 | 0.95323
433 | 0.59629 | 0.68299 | 0.9094 | 0.98941 | 0.57079 | 1.0229 | 1.6858 | 0.77172 | 0.71054 | 0.9564 | 1.3553 | 1.544 | 0.47128 | 0.44512 | 1.0287 | 0.53437 | 0.96206 | 1.7563 | 0.92338 | 1.7986 | 1.271 | 1.2264 | 1.1644 | 1.6378 | 1.145 | 0.54007 | 0.57261 | 1.5782 | 0.95819
434 | 0.59714 | 0.68299 | 0.9094 | 0.98498 | 0.55952 | 1.0222 | 1.6858 | 0.76595 | 0.70813 | 0.95464 | 1.3658 | 1.5499 | 0.47128 | 0.43938 | 1.0268 | 0.53437 | 0.95981 | 1.7631 | 0.91501 | 1.7959 | 1.2687 | 1.2271 | 1.1647 | 1.6345 | 1.1413 | 0.52464 | 0.57261 | 1.5687 | 0.95323
435 | 0.59798 | 0.6815 | 0.90231 | 0.98014 | 0.55952 | 1.026 | 1.692 | 0.7621 | 0.70733 | 0.9564 | 1.3632 | 1.5453 | 0.48024 | 0.43979 | 1.0274 | 0.52628 | 0.95755 | 1.7574 | 0.91187 | 1.7876 | 1.2671 | 1.2264 | 1.1633 | 1.6296 | 1.1413 | 0.53235 | 0.57538 | 1.5636 | 0.95075
436 | 0.59968 | 0.68299 | 0.89759 | 0.9753 | 0.55201 | 1.0285 | 1.6905 | 0.76017 | 0.70652 | 0.9661 | 1.379 | 1.5507 | 0.47879 | 0.43527 | 1.0277 | 0.53437 | 0.96081 | 1.7574 | 0.90349 | 1.7904 | 1.2671 | 1.2264 | 1.1644 | 1.6337 | 1.145 | 0.53235 | 0.57399 | 1.5603 | 0.95075
437 | 0.59798 | 0.68597 | 0.90467 | 0.97207 | 0.54826 | 1.0279 | 1.6905 | 0.75825 | 0.70733 | 0.97052 | 1.3763 | 1.5503 | 0.48052 | 0.43445 | 1.0285 | 0.53168 | 0.96078 | 1.7585 | 0.90035 | 1.7904 | 1.2702 | 1.2301 | 1.1686 | 1.6312 | 1.1486 | 0.51692 | 0.56983 | 1.5558 | 0.94083
438 | 0.60052 | 0.68747 | 0.89759 | 0.96804 | 0.54826 | 1.0335 | 1.6905 | 0.7544 | 0.70974 | 0.96699 | 1.3869 | 1.5549 | 0.48226 | 0.43076 | 1.0313 | 0.52358 | 0.96301 | 1.7665 | 0.89826 | 1.7931 | 1.2687 | 1.2316 | 1.1665 | 1.6395 | 1.1523 | 0.52078 | 0.57122 | 1.5535 | 0.93835
439 | 0.6039 | 0.68821 | 0.89759 | 0.96804 | 0.55201 | 1.0329 | 1.6967 | 0.7544 | 0.71134 | 0.96787 | 1.3948 | 1.5611 | 0.46522 | 0.43281 | 1.03 | 0.52898 | 0.96639 | 1.7676 | 0.90245 | 1.7959 | 1.2702 | 1.2391 | 1.1644 | 1.637 | 1.1578 | 0.52849 | 0.56983 | 1.5468 | 0.9334
440 | 0.60644 | 0.68896 | 0.89995 | 0.96603 | 0.5445 | 1.0392 | 1.6983 | 0.75633 | 0.70974 | 0.96522 | 1.4001 | 1.5653 | 0.46666 | 0.43486 | 1.0412 | 0.53707 | 0.96423 | 1.7699 | 0.90559 | 1.8041 | 1.271 | 1.2414 | 1.1679 | 1.6403 | 1.1596 | 0.52849 | 0.56983 | 1.549 | 0.93092
441 | 0.61067 | 0.69641 | 0.90231 | 0.9632 | 0.54826 | 1.0442 | 1.6998 | 0.7544 | 0.71295 | 0.96787 | 1.4133 | 1.5736 | 0.458 | 0.43692 | 1.0385 | 0.53437 | 0.97206 | 1.7745 | 0.90349 | 1.8097 | 1.2734 | 1.2474 | 1.1735 | 1.6362 | 1.1669 | 0.53235 | 0.56983 | 1.5485 | 0.9334
442 | 0.61659 | 0.70089 | 0.90704 | 0.96038 | 0.54826 | 1.0511 | 1.7154 | 0.76017 | 0.71295 | 0.97405 | 1.4238 | 1.5786 | 0.4632 | 0.43404 | 1.0415 | 0.53707 | 0.97768 | 1.7767 | 0.9014 | 1.8207 | 1.2774 | 1.2519 | 1.1756 | 1.6411 | 1.1779 | 0.54393 | 0.57261 | 1.5429 | 0.921
443 | 0.6242 | 0.70462 | 0.89522 | 0.95877 | 0.5445 | 1.0605 | 1.7201 | 0.76402 | 0.71617 | 0.97757 | 1.4291 | 1.5849 | 0.46666 | 0.43486 | 1.0498 | 0.54517 | 0.98226 | 1.7813 | 0.90454 | 1.8262 | 1.2837 | 1.2602 | 1.1763 | 1.6453 | 1.1852 | 0.54393 | 0.57677 | 1.5473 | 0.91852
444 | 0.62928 | 0.71207 | 0.90467 | 0.96038 | 0.54075 | 1.0667 | 1.7294 | 0.76787 | 0.71858 | 0.97669 | 1.4264 | 1.5949 | 0.46666 | 0.43568 | 1.0493 | 0.54787 | 0.99008 | 1.7836 | 0.90245 | 1.8345 | 1.2861 | 1.2654 | 1.1777 | 1.6477 | 1.1889 | 0.55164 | 0.57399 | 1.5563 | 0.91356
445 | 0.64281 | 0.71729 | 0.90467 | 0.95837 | 0.55201 | 1.0774 | 1.7341 | 0.76402 | 0.72019 | 0.9811 | 1.4291 | 1.6016 | 0.45887 | 0.43651 | 1.0561 | 0.55327 | 0.99361 | 1.7836 | 0.90454 | 1.8373 | 1.2877 | 1.2745 | 1.1829 | 1.6486 | 1.1962 | 0.54778 | 0.57815 | 1.5586 | 0.91108
446 | 0.65127 | 0.72475 | 0.9094 | 0.95433 | 0.54826 | 1.0855 | 1.745 | 0.7621 | 0.72099 | 0.98904 | 1.4344 | 1.612 | 0.46378 | 0.43651 | 1.0624 | 0.55327 | 0.99481 | 1.7881 | 0.9014 | 1.8428 | 1.2877 | 1.279 | 1.1892 | 1.6519 | 1.2072 | 0.55936 | 0.58092 | 1.5546 | 0.9086
447 | 0.65888 | 0.7322 | 0.9094 | 0.95433 | 0.54826 | 1.0943 | 1.7543 | 0.76402 | 0.7234 | 0.99081 | 1.4344 | 1.6195 | 0.46406 | 0.43938 | 1.0666 | 0.55597 | 1.0061 | 1.7893 | 0.90559 | 1.8428 | 1.29 | 1.2857 | 1.1934 | 1.6544 | 1.2145 | 0.56321 | 0.57954 | 1.5563 | 0.90364
448 | 0.66988 | 0.73668 | 0.91885 | 0.95554 | 0.55952 | 1.0987 | 1.7559 | 0.76787 | 0.72501 | 0.99875 | 1.4423 | 1.6228 | 0.45916 | 0.43733 | 1.0671 | 0.55866 | 1.0073 | 1.787 | 0.90559 | 1.8483 | 1.2956 | 1.2925 | 1.1986 | 1.6552 | 1.2218 | 0.57479 | 0.58092 | 1.5546 | 0.90116
449 | 0.68003 | 0.74339 | 0.91885 | 0.95353 | 0.55201 | 1.11 | 1.7683 | 0.76402 | 0.73063 | 1.004 | 1.4238 | 1.6295 | 0.45916 | 0.43979 | 1.0708 | 0.56136 | 1.0152 | 1.7915 | 0.90454 | 1.8483 | 1.2948 | 1.2985 | 1.1982 | 1.6585 | 1.2291 | 0.56321 | 0.58231 | 1.5586 | 0.90364
450 | 0.68933 | 0.74935 | 0.91648 | 0.94748 | 0.55201 | 1.1194 | 1.7745 | 0.76017 | 0.72903 | 1.0155 | 1.4291 | 1.6357 | 0.45742 | 0.43979 | 1.0691 | 0.56136 | 1.0187 | 1.7961 | 0.90873 | 1.8593 | 1.3011 | 1.3053 | 1.1969 | 1.6676 | 1.2346 | 0.55936 | 0.5837 | 1.5535 | 0.89621
451 | 0.69863 | 0.75532 | 0.91885 | 0.9499 | 0.55201 | 1.1263 | 1.7823 | 0.7698 | 0.73144 | 1.0261 | 1.437 | 1.6462 | 0.4554 | 0.43897 | 1.0804 | 0.57486 | 1.022 | 1.7927 | 0.91396 | 1.8538 | 1.3019 | 1.312 | 1.2045 | 1.6626 | 1.2474 | 0.55936 | 0.58508 | 1.5569 | 0.89125
452 | 0.70709 | 0.75383 | 0.91412 | 0.94345 | 0.54826 | 1.1376 | 1.7886 | 0.76595 | 0.73224 | 1.0314 | 1.4291 | 1.6499 | 0.45396 | 0.43979 | 1.0822 | 0.58295 | 1.0232 | 1.7938 | 0.90977 | 1.8566 | 1.298 | 1.312 | 1.2059 | 1.6626 | 1.2511 | 0.55936 | 0.58924 | 1.5597 | 0.89621
453 | 0.71301 | 0.76352 | 0.92121 | 0.94506 | 0.56703 | 1.1451 | 1.7886 | 0.76595 | 0.73224 | 1.0296 | 1.4238 | 1.6533 | 0.45713 | 0.44225 | 1.0847 | 0.58295 | 1.0311 | 1.7961 | 0.91187 | 1.8593 | 1.2987 | 1.321 | 1.2059 | 1.6659 | 1.2511 | 0.5555 | 0.58786 | 1.5518 | 0.89621
454 | 0.71978 | 0.76501 | 0.92357 | 0.94305 | 0.56703 | 1.1451 | 1.7901 | 0.76787 | 0.73224 | 1.0349 | 1.4291 | 1.6595 | 0.45569 | 0.44471 | 1.0834 | 0.58835 | 1.0322 | 1.7995 | 0.90349 | 1.8566 | 1.2995 | 1.3263 | 1.2094 | 1.6709 | 1.2639 | 0.56321 | 0.5934 | 1.5507 | 0.88381
455 | 0.7257 | 0.7665 | 0.92593 | 0.94305 | 0.56328 | 1.1513 | 1.7948 | 0.76017 | 0.73224 | 1.0437 | 1.4264 | 1.662 | 0.45396 | 0.44184 | 1.0835 | 0.58565 | 1.0334 | 1.8018 | 0.8993 | 1.8593 | 1.2956 | 1.3286 | 1.2122 | 1.6709 | 1.262 | 0.54778 | 0.59202 | 1.549 | 0.87885
456 | 0.73162 | 0.7665 | 0.92593 | 0.93659 | 0.56703 | 1.1557 | 1.801 | 0.75825 | 0.73224 | 1.0473 | 1.4238 | 1.6608 | 0.45482 | 0.43897 | 1.0884 | 0.59375 | 1.0311 | 1.7961 | 0.90245 | 1.8621 | 1.2995 | 1.3308 | 1.2122 | 1.6759 | 1.2712 | 0.54393 | 0.59479 | 1.5468 | 0.87885
457 | 0.73416 | 0.76352 | 0.93066 | 0.93418 | 0.56703 | 1.157 | 1.8088 | 0.76017 | 0.73224 | 1.0429 | 1.437 | 1.6678 | 0.46262 | 0.43938 | 1.0862 | 0.60185 | 1.0289 | 1.8041 | 0.89616 | 1.8593 | 1.2964 | 1.3338 | 1.2115 | 1.6742 | 1.2785 | 0.54778 | 0.59202 | 1.5451 | 0.87389
458 | 0.73923 | 0.76576 | 0.93302 | 0.93216 | 0.55577 | 1.1601 | 1.8088 | 0.75633 | 0.73063 | 1.0482 | 1.4423 | 1.6708 | 0.45916 | 0.43692 | 1.0872 | 0.60454 | 1.0234 | 1.7995 | 0.89302 | 1.851 | 1.2948 | 1.3353 | 1.2154 | 1.6701 | 1.2858 | 0.55164 | 0.59618 | 1.544 | 0.87141
459 | 0.73923 | 0.76501 | 0.93066 | 0.93055 | 0.56328 | 1.1645 | 1.8072 | 0.75248 | 0.72742 | 1.0429 | 1.4291 | 1.6691 | 0.46089 | 0.43692 | 1.0843 | 0.59915 | 1.0323 | 1.8063 | 0.88988 | 1.851 | 1.2964 | 1.3376 | 1.2164 | 1.6668 | 1.2822 | 0.54778 | 0.59756 | 1.5417 | 0.86893
460 | 0.74346 | 0.76501 | 0.92357 | 0.92692 | 0.55952 | 1.1689 | 1.8119 | 0.75248 | 0.72983 | 1.0437 | 1.4396 | 1.6716 | 0.45713 | 0.43856 | 1.0751 | 0.59645 | 1.0267 | 1.8075 | 0.88988 | 1.8455 | 1.2948 | 1.3323 | 1.216 | 1.6593 | 1.2858 | 0.53621 | 0.59479 | 1.54 | 0.87389
461 | 0.74346 | 0.76427 | 0.92829 | 0.9241 | 0.55952 | 1.1651 | 1.8228 | 0.74863 | 0.72581 | 1.0464 | 1.4528 | 1.6703 | 0.458 | 0.44061 | 1.074 | 0.60185 | 1.0244 | 1.8041 | 0.89302 | 1.84 | 1.2972 | 1.3391 | 1.2157 | 1.6635 | 1.2895 | 0.53621 | 0.59479 | 1.5361 | 0.86645
462 | 0.74769 | 0.76501 | 0.92357 | 0.92289 | 0.55577 | 1.1676 | 1.8244 | 0.74863 | 0.72019 | 1.0473 | 1.4423 | 1.677 | 0.45194 | 0.44143 | 1.0778 | 0.60454 | 1.0222 | 1.8063 | 0.88988 | 1.8317 | 1.2948 | 1.3383 | 1.2248 | 1.656 | 1.2913 | 0.55164 | 0.59618 | 1.5361 | 0.8615
463 | 0.75023 | 0.7665 | 0.93066 | 0.92289 | 0.55577 | 1.1714 | 1.8306 | 0.74285 | 0.72019 | 1.0411 | 1.4502 | 1.682 | 0.458 | 0.44225 | 1.0686 | 0.60994 | 1.0211 | 1.8132 | 0.88779 | 1.8317 | 1.3019 | 1.3421 | 1.223 | 1.6535 | 1.2968 | 0.5555 | 0.59756 | 1.5378 | 0.85158
464 | 0.75277 | 0.77694 | 0.93066 | 0.92006 | 0.56328 | 1.1714 | 1.8368 | 0.7467 | 0.72019 | 1.0358 | 1.4449 | 1.6758 | 0.44414 | 0.44307 | 1.0655 | 0.61264 | 1.0256 | 1.8143 | 0.89302 | 1.8235 | 1.3003 | 1.3406 | 1.2297 | 1.6486 | 1.2986 | 0.57093 | 0.59756 | 1.5372 | 0.8491
465 | 0.7553 | 0.77247 | 0.93538 | 0.91684 | 0.55577 | 1.1783 | 1.8415 | 0.74863 | 0.71938 | 1.0358 | 1.4502 | 1.6799 | 0.44645 | 0.44553 | 1.0717 | 0.60994 | 1.0235 | 1.8132 | 0.89093 | 1.8262 | 1.3051 | 1.3443 | 1.2335 | 1.6477 | 1.3078 | 0.5555 | 0.59202 | 1.5344 | 0.85406
466 | 0.757 | 0.78141 | 0.93066 | 0.91402 | 0.57079 | 1.177 | 1.8508 | 0.74478 | 0.71536 | 1.0385 | 1.4581 | 1.6895 | 0.44587 | 0.4443 | 1.0716 | 0.62344 | 1.028 | 1.8132 | 0.89302 | 1.8262 | 1.3067 | 1.3406 | 1.2342 | 1.6436 | 1.3078 | 0.57479 | 0.59895 | 1.5322 | 0.84166
467 | 0.75784 | 0.78291 | 0.94483 | 0.912 | 0.57079 | 1.1802 | 1.8555 | 0.74478 | 0.71456 | 1.0455 | 1.4554 | 1.6958 | 0.44963 | 0.44307 | 1.0691 | 0.61804 | 1.0292 | 1.8132 | 0.89826 | 1.8262 | 1.3106 | 1.3428 | 1.2384 | 1.6477 | 1.3206 | 0.57093 | 0.59895 | 1.5277 | 0.83918
468 | 0.76038 | 0.79185 | 0.9401 | 0.91039 | 0.58956 | 1.1777 | 1.8633 | 0.73708 | 0.71215 | 1.0535 | 1.4581 | 1.6979 | 0.45916 | 0.44512 | 1.0717 | 0.62344 | 1.0337 | 1.8177 | 0.89302 | 1.8207 | 1.3122 | 1.3413 | 1.2419 | 1.6436 | 1.3261 | 0.57093 | 0.60034 | 1.5305 | 0.8367
469 | 0.76122 | 0.79558 | 0.94483 | 0.91402 | 0.5783 | 1.1739 | 1.8679 | 0.73901 | 0.71295 | 1.0526 | 1.4686 | 1.7033 | 0.45858 | 0.44676 | 1.0687 | 0.62883 | 1.035 | 1.8177 | 0.90349 | 1.8207 | 1.3154 | 1.3428 | 1.2471 | 1.6444 | 1.3352 | 0.57479 | 0.60449 | 1.5389 | 0.83918
470 | 0.76292 | 0.79931 | 0.94483 | 0.91402 | 0.58205 | 1.1789 | 1.8757 | 0.73708 | 0.71376 | 1.0508 | 1.4792 | 1.7141 | 0.46724 | 0.44922 | 1.0713 | 0.62883 | 1.0407 | 1.8234 | 0.90663 | 1.8207 | 1.3138 | 1.3458 | 1.251 | 1.6337 | 1.3444 | 0.57479 | 0.60311 | 1.5507 | 0.83174
471 | 0.76376 | 0.80677 | 0.94483 | 0.90998 | 0.58956 | 1.1814 | 1.8788 | 0.73131 | 0.71054 | 1.0455 | 1.4897 | 1.7245 | 0.46378 | 0.45209 | 1.0743 | 0.63153 | 1.0421 | 1.8257 | 0.91187 | 1.8262 | 1.3162 | 1.3421 | 1.2597 | 1.6428 | 1.3535 | 0.57864 | 0.60172 | 1.5501 | 0.83422
472 | 0.76461 | 0.81049 | 0.94955 | 0.91119 | 0.58956 | 1.177 | 1.8944 | 0.73708 | 0.70733 | 1.0632 | 1.4924 | 1.7308 | 0.471 | 0.45579 | 1.0757 | 0.63963 | 1.0533 | 1.8291 | 0.92024 | 1.829 | 1.3201 | 1.3421 | 1.2618 | 1.6444 | 1.359 | 0.57093 | 0.60588 | 1.5586 | 0.82926
473 | 0.76461 | 0.81944 | 0.95191 | 0.91966 | 0.59332 | 1.1752 | 1.8991 | 0.74093 | 0.70813 | 1.0685 | 1.4871 | 1.7366 | 0.47475 | 0.4562 | 1.0783 | 0.64503 | 1.0559 | 1.8359 | 0.93281 | 1.8317 | 1.3225 | 1.3436 | 1.2646 | 1.6411 | 1.3608 | 0.57864 | 0.61143 | 1.567 | 0.83174
474 | 0.76376 | 0.82541 | 0.95191 | 0.91644 | 0.58956 | 1.1821 | 1.9131 | 0.74093 | 0.70733 | 1.0702 | 1.5082 | 1.745 | 0.49063 | 0.46563 | 1.0789 | 0.63963 | 1.0684 | 1.8405 | 0.94118 | 1.84 | 1.3249 | 1.3451 | 1.2684 | 1.6453 | 1.3663 | 0.5825 | 0.60865 | 1.5726 | 0.82926
475 | 0.76461 | 0.83137 | 0.95664 | 0.92127 | 0.58956 | 1.1739 | 1.9271 | 0.74863 | 0.70652 | 1.0676 | 1.5029 | 1.7512 | 0.49727 | 0.47466 | 1.0887 | 0.64503 | 1.083 | 1.845 | 0.94537 | 1.8373 | 1.3249 | 1.3413 | 1.2757 | 1.6428 | 1.37 | 0.58636 | 0.61281 | 1.5844 | 0.82678
476 | 0.76376 | 0.83659 | 0.959 | 0.91926 | 0.5783 | 1.1789 | 1.9271 | 0.74478 | 0.70572 | 1.0711 | 1.5082 | 1.7621 | 0.49843 | 0.47999 | 1.0875 | 0.65582 | 1.089 | 1.8496 | 0.95584 | 1.8483 | 1.3288 | 1.3406 | 1.2806 | 1.6436 | 1.3736 | 0.57864 | 0.61143 | 1.5934 | 0.81935
477 | 0.7663 | 0.84703 | 0.959 | 0.9249 | 0.58205 | 1.1789 | 1.9349 | 0.75055 | 0.7025 | 1.0737 | 1.524 | 1.7725 | 0.51114 | 0.48532 | 1.0889 | 0.66122 | 1.0949 | 1.8496 | 0.96631 | 1.8455 | 1.3312 | 1.3353 | 1.2838 | 1.6403 | 1.3773 | 0.59022 | 0.61559 | 1.6046 | 0.81439
478 | 0.76545 | 0.8515 | 0.96609 | 0.93095 | 0.59707 | 1.1764 | 1.9411 | 0.7544 | 0.7025 | 1.0755 | 1.524 | 1.7754 | 0.50507 | 0.49066 | 1.0953 | 0.65312 | 1.1119 | 1.8519 | 0.97573 | 1.8593 | 1.3288 | 1.3376 | 1.2841 | 1.6453 | 1.3773 | 0.58636 | 0.61281 | 1.6097 | 0.80695
479 | 0.76376 | 0.85598 | 0.97081 | 0.93418 | 0.58581 | 1.1752 | 1.9395 | 0.76402 | 0.7017 | 1.0676 | 1.5346 | 1.7842 | 0.50363 | 0.49722 | 1.1029 | 0.65043 | 1.1156 | 1.8496 | 0.9841 | 1.8676 | 1.3273 | 1.3316 | 1.2831 | 1.6477 | 1.3754 | 0.59022 | 0.61559 | 1.6142 | 0.80199
480 | 0.76545 | 0.85971 | 0.96609 | 0.93538 | 0.58581 | 1.177 | 1.9427 | 0.76787 | 0.7025 | 1.0755 | 1.5372 | 1.7925 | 0.51114 | 0.49681 | 1.1148 | 0.65312 | 1.1258 | 1.8553 | 0.98829 | 1.8731 | 1.3296 | 1.3323 | 1.2914 | 1.6494 | 1.3736 | 0.60179 | 0.61697 | 1.6175 | 0.80695
481 | 0.76714 | 0.86269 | 0.97317 | 0.93135 | 0.58581 | 1.1814 | 1.9504 | 0.7698 | 0.69768 | 1.0773 | 1.5504 | 1.8008 | 0.50623 | 0.49886 | 1.1153 | 0.64773 | 1.1339 | 1.8541 | 0.99562 | 1.8869 | 1.3257 | 1.3308 | 1.2907 | 1.6511 | 1.3773 | 0.60565 | 0.62252 | 1.622 | 0.80943
482 | 0.76884 | 0.86865 | 0.96845 | 0.93579 | 0.58956 | 1.1764 | 1.9598 | 0.77172 | 0.69527 | 1.0729 | 1.5636 | 1.8079 | 0.5172 | 0.49763 | 1.1168 | 0.65582 | 1.1409 | 1.8576 | 1.004 | 1.8897 | 1.3257 | 1.3293 | 1.2907 | 1.6453 | 1.3791 | 0.6095 | 0.62252 | 1.6265 | 0.79951
483 | 0.76799 | 0.87387 | 0.96845 | 0.94103 | 0.58581 | 1.1833 | 1.9504 | 0.7775 | 0.69366 | 1.0782 | 1.5741 | 1.8117 | 0.51518 | 0.50297 | 1.1312 | 0.65312 | 1.1422 | 1.8678 | 1.005 | 1.9007 | 1.3265 | 1.3316 | 1.2886 | 1.6436 | 1.3773 | 0.60179 | 0.61281 | 1.6338 | 0.79455
484 | 0.77222 | 0.87685 | 0.97081 | 0.9378 | 0.58956 | 1.1808 | 1.9473 | 0.78327 | 0.69446 | 1.072 | 1.582 | 1.8133 | 0.51258 | 0.50543 | 1.1329 | 0.66122 | 1.1524 | 1.8712 | 1.0082 | 1.9145 | 1.3209 | 1.3308 | 1.2935 | 1.6519 | 1.3736 | 0.59407 | 0.61004 | 1.631 | 0.79455
485 | 0.77137 | 0.88133 | 0.96845 | 0.93982 | 0.5783 | 1.1871 | 1.9567 | 0.78712 | 0.69205 | 1.087 | 1.5873 | 1.8062 | 0.52066 | 0.50707 | 1.1449 | 0.65852 | 1.1546 | 1.8701 | 1.0166 | 1.9255 | 1.3241 | 1.3331 | 1.2998 | 1.6535 | 1.3773 | 0.59793 | 0.61143 | 1.6321 | 0.79951
486 | 0.77222 | 0.88058 | 0.96845 | 0.94224 | 0.58581 | 1.1833 | 1.9582 | 0.79674 | 0.68964 | 1.0808 | 1.6163 | 1.8146 | 0.52384 | 0.50994 | 1.1462 | 0.66122 | 1.1536 | 1.878 | 1.0124 | 1.9338 | 1.3265 | 1.3346 | 1.2998 | 1.6626 | 1.37 | 0.60179 | 0.61281 | 1.6355 | 0.79951
487 | 0.77645 | 0.87984 | 0.97317 | 0.9378 | 0.58205 | 1.1927 | 1.9582 | 0.79866 | 0.68884 | 1.0808 | 1.6216 | 1.8208 | 0.5325 | 0.50994 | 1.1535 | 0.65852 | 1.1559 | 1.8746 | 1.0197 | 1.9393 | 1.3217 | 1.3338 | 1.2981 | 1.6527 | 1.3718 | 0.6095 | 0.61143 | 1.6327 | 0.7896
488 | 0.79083 | 0.87909 | 0.98498 | 0.94627 | 0.58956 | 1.2065 | 1.9785 | 0.80444 | 0.68723 | 1.0843 | 1.6453 | 1.8275 | 0.52817 | 0.5124 | 1.1703 | 0.66392 | 1.1604 | 1.8883 | 1.0187 | 1.9586 | 1.3344 | 1.3421 | 1.3065 | 1.6742 | 1.3773 | 0.59793 | 0.61143 | 1.6445 | 0.7896
489 | 0.80944 | 0.9037 | 1.0346 | 0.9628 | 0.6121 | 1.2291 | 2.0127 | 0.82753 | 0.70652 | 1.1126 | 1.669 | 1.8667 | 0.54434 | 0.53004 | 1.1946 | 0.69901 | 1.1852 | 1.9304 | 1.0417 | 1.9917 | 1.3542 | 1.3654 | 1.3424 | 1.6891 | 1.4175 | 0.59793 | 0.62529 | 1.6742 | 0.79207
490 | 0.74092 | 0.88804 | 0.76295 | 0.91885 | 0.64589 | 1.1852 | 1.8057 | 0.82176 | 0.69607 | 0.83023 | 1.3104 | 1.6941 | 0.47533 | 0.35938 | 1.1266 | 0.57756 | 1.1761 | 1.9315 | 1.0961 | 1.9559 | 1.2671 | 1.2512 | 1.2066 | 1.5948 | 1.1432 | 0.53235 | 0.60172 | 1.6501 | 0.85406
491 | 0.78491 | 0.87238 | 0.95428 | 0.93498 | 0.61585 | 1.209 | 1.9364 | 0.82176 | 0.69205 | 1.0323 | 1.582 | 1.7816 | 0.56889 | 0.49476 | 1.166 | 0.65852 | 1.1539 | 1.8792 | 0.95374 | 1.9697 | 1.3019 | 1.3256 | 1.2886 | 1.6568 | 1.3517 | 0.57479 | 0.59756 | 1.6405 | 0.73257
492 | 0.82635 | 0.89773 | 1.0299 | 0.95514 | 0.63463 | 1.2397 | 2.0096 | 0.8564 | 0.70089 | 1.1161 | 1.6848 | 1.8588 | 0.54781 | 0.53538 | 1.209 | 0.68821 | 1.1816 | 1.9372 | 1.0207 | 2.0055 | 1.3494 | 1.3699 | 1.3448 | 1.6999 | 1.4193 | 0.59793 | 0.6142 | 1.6754 | 0.77224
493 | 0.81366 | 0.88729 | 1.011 | 0.94909 | 0.63087 | 1.2403 | 1.9862 | 0.85448 | 0.69848 | 1.0949 | 1.7033 | 1.8308 | 0.54492 | 0.52922 | 1.2046 | 0.66932 | 1.1828 | 1.9395 | 1.0312 | 2.0028 | 1.3352 | 1.3541 | 1.3201 | 1.6891 | 1.3883 | 0.5825 | 0.59895 | 1.6535 | 0.76976
494 | 0.81451 | 0.87164 | 1.0039 | 0.94426 | 0.61585 | 1.2429 | 1.9769 | 0.8487 | 0.68643 | 1.0808 | 1.6901 | 1.8242 | 0.53482 | 0.52307 | 1.2004 | 0.65582 | 1.1593 | 1.9179 | 1.0228 | 2.0028 | 1.3193 | 1.3541 | 1.3155 | 1.6833 | 1.3791 | 0.58636 | 0.59895 | 1.6467 | 0.76976
495 | 0.83058 | 0.86194 | 0.98026 | 0.94184 | 0.6121 | 1.2403 | 1.9707 | 0.86217 | 0.6808 | 1.079 | 1.6769 | 1.8037 | 0.53482 | 0.51814 | 1.2033 | 0.65312 | 1.1248 | 1.8837 | 1.0207 | 1.9752 | 1.3114 | 1.3481 | 1.311 | 1.7032 | 1.3974 | 0.61336 | 0.60727 | 1.6383 | 0.7772
496 | 0.83227 | 0.87014 | 0.99207 | 0.94345 | 0.61961 | 1.2422 | 1.98 | 0.87372 | 0.68 | 1.0949 | 1.7033 | 1.8204 | 0.53915 | 0.52348 | 1.2071 | 0.65043 | 1.1522 | 1.9054 | 1.0228 | 2.0083 | 1.317 | 1.3571 | 1.3201 | 1.7098 | 1.3974 | 0.59022 | 0.60034 | 1.6439 | 0.76728
497 | 0.84496 | 0.87611 | 0.99443 | 0.94748 | 0.63087 | 1.2579 | 1.9831 | 0.86987 | 0.6808 | 1.0914 | 1.7086 | 1.8267 | 0.5351 | 0.52676 | 1.2253 | 0.65312 | 1.1502 | 1.9224 | 1.0207 | 2.0166 | 1.3233 | 1.3541 | 1.3229 | 1.704 | 1.4065 | 0.60565 | 0.60449 | 1.6462 | 0.76728
498 | 0.85342 | 0.87462 | 0.99207 | 0.94708 | 0.62336 | 1.2698 | 1.9956 | 0.88142 | 0.68241 | 1.1011 | 1.7112 | 1.8208 | 0.53453 | 0.52881 | 1.2308 | 0.66122 | 1.1569 | 1.919 | 1.0239 | 2.011 | 1.3209 | 1.3646 | 1.3305 | 1.7057 | 1.4065 | 0.61336 | 0.60172 | 1.6608 | 0.76728
499 | 0.86272 | 0.88207 | 1.0039 | 0.95554 | 0.63087 | 1.2736 | 2.0034 | 0.88719 | 0.68482 | 1.0993 | 1.7086 | 1.8329 | 0.54001 | 0.53373 | 1.2336 | 0.65582 | 1.1604 | 1.9247 | 1.027 | 2.0276 | 1.3233 | 1.3624 | 1.3386 | 1.7156 | 1.4157 | 0.61336 | 0.60727 | 1.6608 | 0.76728
500 | 0.87033 | 0.88357 | 1.0086 | 0.95192 | 0.63087 | 1.2798 | 2.0018 | 0.89104 | 0.68321 | 1.1029 | 1.7138 | 1.8358 | 0.53857 | 0.53496 | 1.2323 | 0.66122 | 1.1638 | 1.9327 | 1.0281 | 2.0221 | 1.3209 | 1.3669 | 1.3389 | 1.7172 | 1.4157 | 0.6095 | 0.60727 | 1.6624 | 0.75984
501 | 0.87879 | 0.87835 | 1.011 | 0.95554 | 0.62712 | 1.2842 | 2.0096 | 0.89104 | 0.6808 | 1.1134 | 1.7165 | 1.8471 | 0.54348 | 0.5403 | 1.2354 | 0.66122 | 1.1639 | 1.9281 | 1.0333 | 2.0193 | 1.3201 | 1.3684 | 1.3428 | 1.7148 | 1.423 | 0.62108 | 0.60865 | 1.6692 | 0.7648
502 | 0.89402 | 0.88655 | 1.0133 | 0.95474 | 0.63463 | 1.2861 | 2.0127 | 0.89874 | 0.67839 | 1.1011 | 1.7138 | 1.8508 | 0.53944 | 0.5444 | 1.2431 | 0.66932 | 1.1741 | 1.9281 | 1.0344 | 2.0248 | 1.3249 | 1.3684 | 1.3424 | 1.7123 | 1.4248 | 0.62494 | 0.6142 | 1.6681 | 0.75736
503 | 0.91009 | 0.88953 | 1.0157 | 0.95232 | 0.63087 | 1.303 | 2.0143 | 0.90644 | 0.6816 | 1.0993 | 1.7086 | 1.8596 | 0.5481 | 0.54932 | 1.2448 | 0.66932 | 1.1834 | 1.935 | 1.0427 | 2.0276 | 1.3209 | 1.3714 | 1.3543 | 1.7156 | 1.4248 | 0.62494 | 0.61143 | 1.6782 | 0.75736
504 | 0.91854 | 0.90295 | 1.0181 | 0.95716 | 0.62712 | 1.2993 | 2.0174 | 0.91413 | 0.67759 | 1.102 | 1.7112 | 1.8659 | 0.55503 | 0.55137 | 1.2447 | 0.67472 | 1.1914 | 1.9384 | 1.0417 | 2.0248 | 1.3241 | 1.3721 | 1.355 | 1.7139 | 1.4321 | 0.63651 | 0.6142 | 1.6849 | 0.75488
505 | 0.93461 | 0.90444 | 1.0157 | 0.95716 | 0.63087 | 1.3149 | 2.0283 | 0.91798 | 0.67839 | 1.1011 | 1.7086 | 1.8821 | 0.55618 | 0.55302 | 1.2447 | 0.67741 | 1.1895 | 1.9372 | 1.0501 | 2.0331 | 1.3288 | 1.3721 | 1.3616 | 1.7065 | 1.4303 | 0.64422 | 0.6142 | 1.6866 | 0.75984
506 | 0.94815 | 0.90668 | 1.0157 | 0.95796 | 0.62336 | 1.3212 | 2.0361 | 0.91606 | 0.67678 | 1.094 | 1.7086 | 1.8859 | 0.55012 | 0.5563 | 1.2431 | 0.68011 | 1.1977 | 1.9338 | 1.0553 | 2.0221 | 1.3257 | 1.3767 | 1.3686 | 1.709 | 1.4358 | 0.64037 | 0.61836 | 1.6877 | 0.74993
507 | 0.95745 | 0.91637 | 1.0204 | 0.95756 | 0.64214 | 1.33 | 2.0438 | 0.92376 | 0.67598 | 1.0993 | 1.7191 | 1.8984 | 0.54377 | 0.56655 | 1.2424 | 0.68011 | 1.207 | 1.935 | 1.0595 | 2.0276 | 1.3288 | 1.3767 | 1.3745 | 1.7032 | 1.4431 | 0.64037 | 0.61975 | 1.6956 | 0.75736
508 | 0.9676 | 0.91936 | 1.0204 | 0.96079 | 0.63087 | 1.3319 | 2.0516 | 0.92761 | 0.67357 | 1.1223 | 1.7059 | 1.9121 | 0.55532 | 0.56532 | 1.2552 | 0.69361 | 1.214 | 1.9429 | 1.0595 | 2.0248 | 1.3233 | 1.3774 | 1.3749 | 1.704 | 1.4504 | 0.63651 | 0.6239 | 1.695 | 0.74993
509 | 0.98452 | 0.9283 | 1.0204 | 0.96764 | 0.64214 | 1.3356 | 2.0563 | 0.92953 | 0.67437 | 1.1064 | 1.7086 | 1.9209 | 0.56543 | 0.56737 | 1.2567 | 0.7017 | 1.2223 | 1.9429 | 1.0595 | 2.0304 | 1.3265 | 1.3789 | 1.3846 | 1.6974 | 1.4559 | 0.64037 | 0.62668 | 1.7079 | 0.74993
510 | 1.0006 | 0.92756 | 1.0157 | 0.97207 | 0.64214 | 1.3387 | 2.0672 | 0.93915 | 0.67196 | 1.1223 | 1.7033 | 1.9296 | 0.57178 | 0.57271 | 1.2578 | 0.69901 | 1.2251 | 1.9509 | 1.0658 | 2.0304 | 1.3241 | 1.3819 | 1.3881 | 1.7048 | 1.4614 | 0.63651 | 0.62529 | 1.709 | 0.74249
511 | 1.0099 | 0.94471 | 1.0181 | 0.97046 | 0.63463 | 1.3413 | 2.0641 | 0.94685 | 0.67035 | 1.1143 | 1.7059 | 1.9321 | 0.5764 | 0.57599 | 1.2654 | 0.7044 | 1.2379 | 1.9475 | 1.0783 | 2.0166 | 1.3296 | 1.3939 | 1.3996 | 1.709 | 1.4578 | 0.64422 | 0.62668 | 1.7152 | 0.74249
512 | 1.026 | 0.94993 | 1.0228 | 0.96966 | 0.6534 | 1.3563 | 2.075 | 0.95262 | 0.67276 | 1.1232 | 1.698 | 1.9388 | 0.58939 | 0.57681 | 1.2568 | 0.7044 | 1.2471 | 1.9463 | 1.0804 | 2.0193 | 1.3273 | 1.3939 | 1.3969 | 1.7114 | 1.4651 | 0.64422 | 0.63084 | 1.7158 | 0.74745
513 | 1.037 | 0.9544 | 1.0251 | 0.97691 | 0.65716 | 1.3582 | 2.0859 | 0.94878 | 0.67035 | 1.1249 | 1.7007 | 1.9488 | 0.60585 | 0.57599 | 1.2704 | 0.7125 | 1.2555 | 1.9577 | 1.0815 | 2.0221 | 1.3328 | 1.403 | 1.4028 | 1.7164 | 1.4742 | 0.63651 | 0.62945 | 1.7225 | 0.73257
514 | 1.0446 | 0.95813 | 1.0228 | 0.97449 | 0.66842 | 1.3644 | 2.089 | 0.9584 | 0.67116 | 1.1223 | 1.698 | 1.9722 | 0.60845 | 0.57927 | 1.2697 | 0.7152 | 1.2625 | 1.9554 | 1.094 | 2.0193 | 1.3304 | 1.3962 | 1.4077 | 1.7032 | 1.4779 | 0.64808 | 0.62945 | 1.7225 | 0.74249
515 | 1.0589 | 0.96409 | 1.0275 | 0.98135 | 0.6872 | 1.3575 | 2.0843 | 0.96032 | 0.66794 | 1.1161 | 1.7033 | 1.9713 | 0.60643 | 0.58502 | 1.2688 | 0.72329 | 1.2718 | 1.9532 | 1.1024 | 2.0138 | 1.3265 | 1.3947 | 1.4206 | 1.6982 | 1.4797 | 0.65194 | 0.63361 | 1.7321 | 0.73505
516 | 1.0683 | 0.97304 | 1.0299 | 0.98256 | 0.6872 | 1.3726 | 2.1045 | 0.96032 | 0.66794 | 1.1302 | 1.6875 | 1.9772 | 0.60788 | 0.58255 | 1.2754 | 0.7206 | 1.2766 | 1.9577 | 1.1045 | 2.0193 | 1.3265 | 1.4007 | 1.416 | 1.7048 | 1.4889 | 0.64422 | 0.63084 | 1.7405 | 0.74001
517 | 1.0809 | 0.97304 | 1.0299 | 0.98296 | 0.69095 | 1.3713 | 2.1154 | 0.97572 | 0.66714 | 1.1382 | 1.6901 | 1.9913 | 0.60672 | 0.59076 | 1.2749 | 0.72599 | 1.2735 | 1.9725 | 1.1097 | 2.0248 | 1.3336 | 1.3962 | 1.4255 | 1.6982 | 1.4834 | 0.64422 | 0.62668 | 1.7461 | 0.74001
518 | 1.0902 | 0.97901 | 1.0346 | 0.98215 | 0.69095 | 1.3688 | 2.1201 | 0.97764 | 0.66714 | 1.1302 | 1.6875 | 1.9947 | 0.60585 | 0.58912 | 1.2792 | 0.72869 | 1.2772 | 1.9691 | 1.1192 | 2.0166 | 1.3328 | 1.412 | 1.4244 | 1.7065 | 1.4889 | 0.63651 | 0.635 | 1.745 | 0.73009
519 | 1.1029 | 0.97975 | 1.0393 | 0.98215 | 0.69095 | 1.3826 | 2.1217 | 0.99111 | 0.66714 | 1.1408 | 1.6901 | 2.0034 | 0.61336 | 0.59117 | 1.2756 | 0.73139 | 1.2797 | 1.9657 | 1.115 | 2.0138 | 1.3296 | 1.4097 | 1.4216 | 1.6982 | 1.4962 | 0.63265 | 0.635 | 1.7568 | 0.73753
520 | 1.1114 | 0.9805 | 1.0346 | 0.99062 | 0.69095 | 1.3926 | 2.1217 | 0.99111 | 0.66553 | 1.1267 | 1.6848 | 2.0034 | 0.61683 | 0.59199 | 1.2698 | 0.73949 | 1.2876 | 1.9714 | 1.116 | 2.0138 | 1.3312 | 1.406 | 1.4335 | 1.7065 | 1.4962 | 0.62879 | 0.62806 | 1.7601 | 0.72761
521 | 1.1131 | 0.97826 | 1.0369 | 0.99022 | 0.6872 | 1.3864 | 2.1295 | 1.0007 | 0.66312 | 1.1302 | 1.6743 | 2.0097 | 0.62896 | 0.59486 | 1.2821 | 0.74219 | 1.2876 | 1.9793 | 1.1192 | 2.0193 | 1.3375 | 1.406 | 1.4279 | 1.7065 | 1.4962 | 0.64422 | 0.63222 | 1.7629 | 0.72265
522 | 1.1207 | 0.98124 | 1.0488 | 0.99425 | 0.69095 | 1.3876 | 2.1326 | 1.0007 | 0.66312 | 1.1302 | 1.6769 | 2.023 | 0.62058 | 0.59404 | 1.2757 | 0.74758 | 1.2865 | 1.9691 | 1.1223 | 2.0193 | 1.3415 | 1.4037 | 1.4415 | 1.6941 | 1.5017 | 0.64037 | 0.63222 | 1.7753 | 0.72017
523 | 1.13 | 0.98422 | 1.0393 | 0.98981 | 0.69471 | 1.3901 | 2.1419 | 0.99881 | 0.66151 | 1.1249 | 1.6717 | 2.0218 | 0.62665 | 0.59773 | 1.2806 | 0.75028 | 1.2899 | 1.9623 | 1.1317 | 2.011 | 1.3296 | 1.4052 | 1.4352 | 1.6941 | 1.4998 | 0.64808 | 0.63084 | 1.7775 | 0.71769
524 | 1.13 | 0.9887 | 1.0417 | 0.99667 | 0.69471 | 1.3914 | 2.1435 | 1.0065 | 0.6599 | 1.1223 | 1.6664 | 2.0176 | 0.61741 | 0.59732 | 1.2736 | 0.75568 | 1.2876 | 1.9668 | 1.1265 | 2.011 | 1.3383 | 1.4007 | 1.4419 | 1.6932 | 1.5017 | 0.65965 | 0.63361 | 1.7787 | 0.72017
525 | 1.1393 | 0.98646 | 1.0488 | 0.99909 | 0.69846 | 1.3914 | 2.1497 | 1.0123 | 0.65588 | 1.1143 | 1.6822 | 2.0305 | 0.62434 | 0.60389 | 1.2789 | 0.75028 | 1.2828 | 1.9668 | 1.1296 | 2.0083 | 1.3304 | 1.4022 | 1.4352 | 1.6825 | 1.5017 | 0.67508 | 0.63638 | 1.7736 | 0.71769
526 | 1.1452 | 0.99168 | 1.0488 | 1.0027 | 0.70222 | 1.3883 | 2.145 | 1.0142 | 0.65588 | 1.1037 | 1.6637 | 2.0359 | 0.63127 | 0.60717 | 1.2833 | 0.75568 | 1.2817 | 1.9668 | 1.1275 | 1.9973 | 1.3288 | 1.4082 | 1.4352 | 1.6966 | 1.5035 | 0.67123 | 0.64193 | 1.782 | 0.71769
527 | 1.1494 | 0.99019 | 1.0535 | 0.99385 | 0.70598 | 1.4002 | 2.1621 | 1.0258 | 0.65347 | 1.1037 | 1.6769 | 2.0368 | 0.63618 | 0.61004 | 1.2798 | 0.75838 | 1.2838 | 1.968 | 1.1307 | 2.0028 | 1.3344 | 1.4022 | 1.4464 | 1.6891 | 1.5053 | 0.68666 | 0.63222 | 1.7831 | 0.72265
528 | 1.1537 | 0.98422 | 1.0558 | 0.99909 | 0.71349 | 1.397 | 2.1559 | 1.0181 | 0.65026 | 1.1046 | 1.6743 | 2.0439 | 0.633 | 0.61332 | 1.2872 | 0.76648 | 1.2871 | 1.96 | 1.1317 | 1.9945 | 1.3391 | 1.4105 | 1.4422 | 1.6875 | 1.5145 | 0.69437 | 0.63361 | 1.7904 | 0.70778
529 | 1.1579 | 0.9887 | 1.0558 | 1.0043 | 0.71724 | 1.397 | 2.1637 | 1.0219 | 0.64865 | 1.1152 | 1.6796 | 2.0422 | 0.62607 | 0.6166 | 1.2805 | 0.76378 | 1.2789 | 1.9577 | 1.1411 | 1.9945 | 1.3344 | 1.3992 | 1.4527 | 1.6883 | 1.5126 | 0.69823 | 0.63777 | 1.7876 | 0.70282
530 | 1.1596 | 0.98721 | 1.0606 | 1.0051 | 0.72475 | 1.3964 | 2.1746 | 1.0315 | 0.64543 | 1.1267 | 1.6796 | 2.0447 | 0.633 | 0.61825 | 1.2832 | 0.76378 | 1.2821 | 1.96 | 1.1411 | 1.9862 | 1.3336 | 1.4045 | 1.4534 | 1.6899 | 1.5199 | 0.70209 | 0.63777 | 1.7989 | 0.7053
531 | 1.1621 | 0.9805 | 1.0606 | 1.0063 | 0.72851 | 1.3964 | 2.1777 | 1.0431 | 0.64383 | 1.117 | 1.6717 | 2.0593 | 0.63589 | 0.61332 | 1.2843 | 0.76918 | 1.2809 | 1.9566 | 1.1411 | 1.9862 | 1.3312 | 1.3992 | 1.4433 | 1.6833 | 1.5181 | 0.69823 | 0.63916 | 1.7921 | 0.70778
532 | 1.1655 | 0.98124 | 1.0582 | 1.0072 | 0.71349 | 1.3964 | 2.1886 | 1.0412 | 0.64222 | 1.1179 | 1.669 | 2.0568 | 0.63127 | 0.61332 | 1.2768 | 0.77457 | 1.2794 | 1.9634 | 1.1485 | 1.9724 | 1.3352 | 1.403 | 1.4513 | 1.6908 | 1.5254 | 0.70209 | 0.635 | 1.7983 | 0.70778
533 | 1.1782 | 0.98124 | 1.0653 | 1.0035 | 0.71349 | 1.3977 | 2.1855 | 1.0527 | 0.639 | 1.1134 | 1.669 | 2.0551 | 0.63473 | 0.61989 | 1.2811 | 0.77997 | 1.2769 | 1.9668 | 1.1443 | 1.9697 | 1.3383 | 1.4015 | 1.4468 | 1.6875 | 1.5273 | 0.69823 | 0.63777 | 1.8067 | 0.70282
534 | 1.1791 | 0.98273 | 1.0677 | 1.0088 | 0.70973 | 1.382 | 2.2026 | 1.0546 | 0.639 | 1.1258 | 1.6611 | 2.0509 | 0.63877 | 0.62399 | 1.2849 | 0.77457 | 1.2734 | 1.9668 | 1.1516 | 1.9752 | 1.3352 | 1.3977 | 1.452 | 1.6825 | 1.5273 | 0.69823 | 0.635 | 1.8107 | 0.7053
535 | 1.1807 | 0.97826 | 1.0747 | 1.0136 | 0.71349 | 1.387 | 2.2057 | 1.0642 | 0.639 | 1.1214 | 1.6585 | 2.0564 | 0.63877 | 0.62522 | 1.2806 | 0.77187 | 1.2742 | 1.9657 | 1.1516 | 1.9807 | 1.3368 | 1.4007 | 1.4461 | 1.6908 | 1.5401 | 0.70595 | 0.63638 | 1.8275 | 0.70034
536 | 1.1867 | 0.98124 | 1.0818 | 1.0152 | 0.721 | 1.3895 | 2.2042 | 1.07 | 0.63579 | 1.1355 | 1.6637 | 2.0597 | 0.64368 | 0.62481 | 1.2844 | 0.78267 | 1.2696 | 1.9634 | 1.1568 | 1.9779 | 1.3471 | 1.3992 | 1.4646 | 1.685 | 1.5419 | 0.69823 | 0.63638 | 1.823 | 0.70778
537 | 1.1909 | 0.98273 | 1.0771 | 1.0221 | 0.70973 | 1.3851 | 2.2182 | 1.0816 | 0.63097 | 1.132 | 1.6532 | 2.0534 | 0.64715 | 0.62604 | 1.2897 | 0.77727 | 1.274 | 1.9668 | 1.16 | 1.9752 | 1.3352 | 1.3954 | 1.4496 | 1.6808 | 1.5401 | 0.7098 | 0.63361 | 1.8326 | 0.70282
538 | 1.1867 | 0.98199 | 1.0866 | 1.0201 | 0.70973 | 1.3958 | 2.2213 | 1.0893 | 0.63097 | 1.1408 | 1.6532 | 2.0664 | 0.6509 | 0.62686 | 1.2835 | 0.78267 | 1.2693 | 1.9634 | 1.1663 | 1.9641 | 1.3336 | 1.4015 | 1.4667 | 1.675 | 1.5456 | 0.70595 | 0.63638 | 1.8365 | 0.7053
539 | 1.1917 | 0.98273 | 1.0866 | 1.0261 | 0.721 | 1.3895 | 2.2213 | 1.097 | 0.63499 | 1.1364 | 1.6585 | 2.0659 | 0.65524 | 0.62809 | 1.2887 | 0.78537 | 1.2691 | 1.968 | 1.1663 | 1.9669 | 1.3375 | 1.3977 | 1.4506 | 1.6717 | 1.551 | 0.69823 | 0.63638 | 1.8466 | 0.70034
540 | 1.1917 | 0.97751 | 1.0936 | 1.0245 | 0.721 | 1.3851 | 2.2228 | 1.0989 | 0.63016 | 1.1373 | 1.6506 | 2.0626 | 0.66072 | 0.62358 | 1.2908 | 0.78537 | 1.2688 | 1.9566 | 1.1736 | 1.9614 | 1.3368 | 1.4015 | 1.4569 | 1.6767 | 1.5547 | 0.71752 | 0.64054 | 1.8376 | 0.69538
541 | 1.1934 | 0.98795 | 1.096 | 1.0273 | 0.72475 | 1.3895 | 2.2306 | 1.0989 | 0.62695 | 1.1373 | 1.6506 | 2.0534 | 0.66303 | 0.62809 | 1.2879 | 0.78807 | 1.2677 | 1.9657 | 1.1705 | 1.9586 | 1.3375 | 1.3962 | 1.4653 | 1.6742 | 1.562 | 0.73681 | 0.64054 | 1.8483 | 0.70282
542 | 1.1977 | 0.9805 | 1.0984 | 1.0289 | 0.72475 | 1.3807 | 2.2462 | 1.1124 | 0.62212 | 1.1426 | 1.6479 | 2.0672 | 0.66794 | 0.63342 | 1.287 | 0.80966 | 1.2617 | 1.96 | 1.1736 | 1.9531 | 1.3423 | 1.3917 | 1.4597 | 1.6784 | 1.5712 | 0.73681 | 0.64054 | 1.8522 | 0.7053
543 | 1.2036 | 0.98497 | 1.1007 | 1.0305 | 0.73602 | 1.3764 | 2.2353 | 1.1162 | 0.61811 | 1.1487 | 1.6427 | 2.0576 | 0.67285 | 0.63137 | 1.2806 | 0.80156 | 1.2616 | 1.9543 | 1.1642 | 1.9476 | 1.3368 | 1.3932 | 1.4611 | 1.6593 | 1.5693 | 0.74452 | 0.64332 | 1.8578 | 0.7053
544 | 1.1994 | 0.97751 | 1.1031 | 1.0346 | 0.73977 | 1.3901 | 2.2493 | 1.1278 | 0.61569 | 1.1461 | 1.6347 | 2.0655 | 0.67574 | 0.63301 | 1.2778 | 0.80696 | 1.2603 | 1.9429 | 1.1757 | 1.9338 | 1.3447 | 1.3924 | 1.459 | 1.6717 | 1.5803 | 0.76767 | 0.64609 | 1.8702 | 0.7053
545 | 1.2019 | 0.98199 | 1.1125 | 1.0354 | 0.74728 | 1.3839 | 2.2478 | 1.1278 | 0.61328 | 1.1452 | 1.6295 | 2.0555 | 0.68094 | 0.63383 | 1.2866 | 0.81506 | 1.2624 | 1.9463 | 1.1799 | 1.931 | 1.3368 | 1.3909 | 1.4635 | 1.6602 | 1.5766 | 0.76767 | 0.64886 | 1.8612 | 0.71026
546 | 1.2044 | 0.97901 | 1.1125 | 1.033 | 0.74728 | 1.3807 | 2.2587 | 1.1393 | 0.61007 | 1.1505 | 1.6242 | 2.0551 | 0.67285 | 0.63301 | 1.2939 | 0.81506 | 1.2579 | 1.9361 | 1.1736 | 1.9145 | 1.336 | 1.3887 | 1.4565 | 1.6659 | 1.5785 | 0.74838 | 0.6447 | 1.8747 | 0.70034
547 | 1.2036 | 0.97751 | 1.1149 | 1.0406 | 0.75104 | 1.3851 | 2.268 | 1.1431 | 0.60766 | 1.154 | 1.6242 | 2.0526 | 0.67401 | 0.63794 | 1.2852 | 0.82315 | 1.2645 | 1.9418 | 1.1736 | 1.92 | 1.3431 | 1.3819 | 1.4576 | 1.6626 | 1.5712 | 0.75995 | 0.64747 | 1.8803 | 0.69538
548 | 1.2103 | 0.97826 | 1.1196 | 1.043 | 0.75104 | 1.3738 | 2.268 | 1.1489 | 0.60525 | 1.1646 | 1.6189 | 2.0505 | 0.68296 | 0.63835 | 1.2889 | 0.83395 | 1.26 | 1.9395 | 1.1736 | 1.92 | 1.3375 | 1.3819 | 1.4569 | 1.6552 | 1.5766 | 0.75995 | 0.64886 | 1.8769 | 0.6929
549 | 1.2078 | 0.98124 | 1.1173 | 1.0463 | 0.75479 | 1.3757 | 2.2695 | 1.1566 | 0.60605 | 1.162 | 1.611 | 2.0564 | 0.69018 | 0.63876 | 1.2893 | 0.82045 | 1.2646 | 1.9361 | 1.1841 | 1.9117 | 1.3391 | 1.3827 | 1.4649 | 1.6502 | 1.5712 | 0.74838 | 0.65163 | 1.8898 | 0.68546
550 | 1.2087 | 0.97826 | 1.122 | 1.0394 | 0.76981 | 1.382 | 2.2742 | 1.1643 | 0.60283 | 1.1655 | 1.611 | 2.0559 | 0.70519 | 0.6445 | 1.2802 | 0.83665 | 1.2645 | 1.9361 | 1.1903 | 1.9062 | 1.3391 | 1.3774 | 1.466 | 1.6461 | 1.5766 | 0.76381 | 0.65163 | 1.8904 | 0.68794
551 | 1.2129 | 0.97602 | 1.1267 | 1.0438 | 0.7623 | 1.3801 | 2.2727 | 1.1682 | 0.60283 | 1.1602 | 1.6084 | 2.0539 | 0.70577 | 0.64409 | 1.2901 | 0.83665 | 1.2704 | 1.9327 | 1.1914 | 1.9117 | 1.3439 | 1.3782 | 1.466 | 1.6453 | 1.573 | 0.76767 | 0.65163 | 1.8966 | 0.68546
552 | 1.2078 | 0.97677 | 1.1338 | 1.0523 | 0.7623 | 1.3789 | 2.2773 | 1.1759 | 0.59962 | 1.1576 | 1.6005 | 2.0576 | 0.71674 | 0.64983 | 1.2769 | 0.82855 | 1.2671 | 1.9327 | 1.1987 | 1.9035 | 1.3423 | 1.3774 | 1.4667 | 1.6436 | 1.5803 | 0.77153 | 0.65163 | 1.8999 | 0.68794
553 | 1.2044 | 0.98124 | 1.122 | 1.0559 | 0.76606 | 1.377 | 2.2804 | 1.1797 | 0.59962 | 1.1558 | 1.5952 | 2.0572 | 0.7179 | 0.65271 | 1.2864 | 0.83125 | 1.2716 | 1.9315 | 1.1966 | 1.909 | 1.3478 | 1.3804 | 1.474 | 1.6329 | 1.5821 | 0.75224 | 0.64747 | 1.91 | 0.67555
554 | 1.2095 | 0.98348 | 1.1267 | 1.06 | 0.77357 | 1.3782 | 2.2851 | 1.1874 | 0.59881 | 1.1602 | 1.5926 | 2.0647 | 0.73349 | 0.6523 | 1.2879 | 0.82585 | 1.274 | 1.9224 | 1.204 | 1.9035 | 1.3415 | 1.3767 | 1.4649 | 1.6386 | 1.5766 | 0.74838 | 0.64886 | 1.9241 | 0.67059
555 | 1.2087 | 0.98124 | 1.122 | 1.062 | 0.78483 | 1.3682 | 2.2913 | 1.1855 | 0.59721 | 1.1593 | 1.582 | 2.0572 | 0.7332 | 0.65681 | 1.2933 | 0.83935 | 1.2776 | 1.9281 | 1.2123 | 1.9035 | 1.3391 | 1.3767 | 1.474 | 1.6271 | 1.5766 | 0.74066 | 0.64609 | 1.9269 | 0.66563
556 | 1.207 | 0.98646 | 1.1196 | 1.0656 | 0.78859 | 1.3676 | 2.2836 | 1.1874 | 0.59801 | 1.1496 | 1.582 | 2.0584 | 0.73609 | 0.65927 | 1.2885 | 0.84204 | 1.2802 | 1.927 | 1.2176 | 1.9035 | 1.3344 | 1.3767 | 1.4698 | 1.6163 | 1.573 | 0.74452 | 0.64332 | 1.937 | 0.66067
557 | 1.201 | 0.98497 | 1.1196 | 1.07 | 0.78483 | 1.3682 | 2.296 | 1.1874 | 0.5948 | 1.1611 | 1.5846 | 2.0659 | 0.74216 | 0.66337 | 1.2815 | 0.83665 | 1.2849 | 1.9293 | 1.2176 | 1.9062 | 1.336 | 1.3729 | 1.4715 | 1.6262 | 1.5675 | 0.72909 | 0.64332 | 1.9415 | 0.65323
558 | 1.1968 | 0.98422 | 1.1243 | 1.0696 | 0.78483 | 1.3688 | 2.2882 | 1.1874 | 0.5964 | 1.1629 | 1.5767 | 2.0593 | 0.74187 | 0.66501 | 1.2816 | 0.83665 | 1.2851 | 1.927 | 1.2165 | 1.9035 | 1.3344 | 1.3676 | 1.4691 | 1.6196 | 1.5602 | 0.73295 | 0.64054 | 1.9527 | 0.65075
559 | 1.1985 | 0.99019 | 1.1243 | 1.0733 | 0.79234 | 1.3632 | 2.296 | 1.1932 | 0.59319 | 1.1593 | 1.5767 | 2.0614 | 0.75746 | 0.66624 | 1.286 | 0.83935 | 1.2887 | 1.9281 | 1.2207 | 1.8897 | 1.3273 | 1.3684 | 1.4684 | 1.6229 | 1.5602 | 0.73681 | 0.63638 | 1.9561 | 0.64827
560 | 1.1994 | 0.98944 | 1.1267 | 1.0725 | 0.78108 | 1.3676 | 2.2913 | 1.1932 | 0.58756 | 1.1576 | 1.582 | 2.0605 | 0.75717 | 0.66378 | 1.2819 | 0.83935 | 1.2899 | 1.9213 | 1.2249 | 1.8924 | 1.3288 | 1.3601 | 1.4729 | 1.6114 | 1.5565 | 0.71366 | 0.635 | 1.9566 | 0.65075
561 | 1.1951 | 0.99541 | 1.1243 | 1.0773 | 0.78108 | 1.3626 | 2.2913 | 1.2009 | 0.58997 | 1.1558 | 1.5715 | 2.0626 | 0.7667 | 0.66501 | 1.2838 | 0.83665 | 1.2911 | 1.9167 | 1.2228 | 1.8952 | 1.3328 | 1.3616 | 1.4722 | 1.6097 | 1.5492 | 0.7098 | 0.63222 | 1.9617 | 0.64827
562 | 1.1968 | 0.99988 | 1.1291 | 1.0789 | 0.78108 | 1.3557 | 2.2867 | 1.2009 | 0.58595 | 1.1558 | 1.5451 | 2.0547 | 0.7771 | 0.66132 | 1.2734 | 0.83125 | 1.288 | 1.9122 | 1.2249 | 1.8814 | 1.3257 | 1.3654 | 1.4785 | 1.6039 | 1.5584 | 0.70209 | 0.62668 | 1.9707 | 0.64332
563 | 1.1917 | 0.99541 | 1.1338 | 1.085 | 0.78483 | 1.3626 | 2.3007 | 1.2047 | 0.58435 | 1.1487 | 1.553 | 2.0639 | 0.77479 | 0.66132 | 1.2715 | 0.83665 | 1.2891 | 1.9202 | 1.2301 | 1.8814 | 1.3201 | 1.3616 | 1.4726 | 1.6056 | 1.5529 | 0.69437 | 0.62529 | 1.9774 | 0.63836
564 | 1.1909 | 0.99765 | 1.1314 | 1.0878 | 0.78108 | 1.3525 | 2.3022 | 1.2047 | 0.58194 | 1.1523 | 1.5398 | 2.0735 | 0.78403 | 0.65968 | 1.2674 | 0.83665 | 1.2937 | 1.9065 | 1.2343 | 1.8814 | 1.3241 | 1.3616 | 1.4726 | 1.589 | 1.5584 | 0.71752 | 0.6239 | 1.9763 | 0.64579
565 | 1.1892 | 1.0014 | 1.1291 | 1.0894 | 0.78483 | 1.3588 | 2.3147 | 1.2047 | 0.58194 | 1.1461 | 1.5293 | 2.0584 | 0.78316 | 0.66378 | 1.2747 | 0.84204 | 1.2951 | 1.9156 | 1.2322 | 1.8676 | 1.3154 | 1.3556 | 1.4646 | 1.5882 | 1.5492 | 0.72523 | 0.62806 | 1.9886 | 0.64332
566 | 1.1892 | 1.0036 | 1.1314 | 1.089 | 0.78108 | 1.3456 | 2.3116 | 1.2086 | 0.58194 | 1.1496 | 1.5346 | 2.0709 | 0.78894 | 0.66214 | 1.2708 | 0.84744 | 1.2986 | 1.9042 | 1.2322 | 1.8676 | 1.3209 | 1.3669 | 1.4701 | 1.5907 | 1.5565 | 0.71752 | 0.62806 | 1.9914 | 0.64332
567 | 1.1892 | 1.0036 | 1.1314 | 1.0967 | 0.78859 | 1.3644 | 2.3007 | 1.2144 | 0.57952 | 1.147 | 1.5108 | 2.0622 | 0.78201 | 0.66501 | 1.2702 | 0.84204 | 1.31 | 1.9076 | 1.228 | 1.8676 | 1.3035 | 1.3549 | 1.4736 | 1.589 | 1.5602 | 0.72523 | 0.62252 | 2.0089 | 0.64084
568 | 1.185 | 0.99839 | 1.1291 | 1.0942 | 0.79234 | 1.3494 | 2.3225 | 1.2067 | 0.57551 | 1.1593 | 1.5082 | 2.0572 | 0.78576 | 0.6683 | 1.2655 | 0.83125 | 1.298 | 1.9042 | 1.2301 | 1.8621 | 1.3185 | 1.3571 | 1.4621 | 1.5849 | 1.5638 | 0.73681 | 0.62113 | 2.0122 | 0.64579
569 | 1.185 | 1.0096 | 1.1291 | 1.1031 | 0.79985 | 1.3444 | 2.3162 | 1.2124 | 0.5747 | 1.1558 | 1.5003 | 2.0755 | 0.79529 | 0.67117 | 1.2578 | 0.83665 | 1.307 | 1.9133 | 1.2301 | 1.8483 | 1.313 | 1.3541 | 1.4775 | 1.5774 | 1.573 | 0.74452 | 0.62945 | 2.0128 | 0.64332
570 | 1.1909 | 1.0208 | 1.1385 | 1.1088 | 0.7961 | 1.3431 | 2.3271 | 1.2201 | 0.56988 | 1.1681 | 1.5082 | 2.0684 | 0.78778 | 0.67445 | 1.2766 | 0.83665 | 1.3115 | 1.8894 | 1.2322 | 1.84 | 1.309 | 1.3594 | 1.4726 | 1.5816 | 1.5748 | 0.76381 | 0.62945 | 2.024 | 0.63836
571 | 1.1951 | 1.0044 | 1.1362 | 1.1116 | 0.81112 | 1.3463 | 2.3162 | 1.2182 | 0.56908 | 1.1576 | 1.4871 | 2.0801 | 0.78605 | 0.68142 | 1.2632 | 0.84474 | 1.3127 | 1.9054 | 1.2416 | 1.8179 | 1.3225 | 1.3549 | 1.4583 | 1.5733 | 1.5876 | 0.76381 | 0.63361 | 2.038 | 0.64827
572 | 1.1926 | 1.0275 | 1.1362 | 1.1108 | 0.8299 | 1.3513 | 2.3303 | 1.2259 | 0.56425 | 1.1487 | 1.4739 | 2.0709 | 0.79269 | 0.6884 | 1.2499 | 0.84474 | 1.323 | 1.8917 | 1.2458 | 1.8152 | 1.3178 | 1.3504 | 1.4768 | 1.5799 | 1.5712 | 0.79081 | 0.63916 | 2.0336 | 0.64332
573 | 1.196 | 1.0297 | 1.1456 | 1.1176 | 0.81863 | 1.3394 | 2.3427 | 1.2163 | 0.56264 | 1.1629 | 1.4686 | 2.0668 | 0.79847 | 0.69414 | 1.2648 | 0.85014 | 1.321 | 1.8883 | 1.2458 | 1.7959 | 1.3233 | 1.3406 | 1.4656 | 1.5716 | 1.584 | 0.77924 | 0.63916 | 2.0313 | 0.63588
574 | 1.1943 | 1.0275 | 1.1503 | 1.1148 | 0.8299 | 1.3444 | 2.3489 | 1.2413 | 0.55782 | 1.1646 | 1.4554 | 2.053 | 0.79731 | 0.69619 | 1.2617 | 0.85554 | 1.3234 | 1.8735 | 1.2396 | 1.7959 | 1.3265 | 1.3301 | 1.4681 | 1.5692 | 1.5968 | 0.77924 | 0.64054 | 2.0476 | 0.63588
575 | 1.2002 | 1.0297 | 1.1551 | 1.1148 | 0.82614 | 1.34 | 2.3443 | 1.2278 | 0.55461 | 1.1708 | 1.4502 | 2.0476 | 0.78749 | 0.70153 | 1.2606 | 0.87173 | 1.3327 | 1.8769 | 1.2542 | 1.7821 | 1.3178 | 1.3488 | 1.4555 | 1.5692 | 1.5986 | 0.80624 | 0.64332 | 2.0392 | 0.6334
576 | 1.1968 | 1.0379 | 1.1503 | 1.1176 | 0.8299 | 1.3394 | 2.3458 | 1.2317 | 0.55059 | 1.1717 | 1.4449 | 2.0689 | 0.79471 | 0.69291 | 1.2734 | 0.86633 | 1.3284 | 1.8769 | 1.2406 | 1.7683 | 1.3201 | 1.3406 | 1.474 | 1.5907 | 1.5986 | 0.82167 | 0.64747 | 2.0431 | 0.64332
577 | 1.1968 | 1.0461 | 1.1527 | 1.1204 | 0.82614 | 1.3287 | 2.3365 | 1.2298 | 0.54978 | 1.1911 | 1.4317 | 2.0951 | 0.79645 | 0.69865 | 1.266 | 0.86364 | 1.3536 | 1.8724 | 1.2479 | 1.7683 | 1.3185 | 1.3391 | 1.4722 | 1.5882 | 1.6114 | 0.81782 | 0.65302 | 2.0352 | 0.63836
578 | 1.2019 | 1.0491 | 1.148 | 1.1233 | 0.83365 | 1.3387 | 2.3645 | 1.2336 | 0.54335 | 1.169 | 1.4396 | 2.0747 | 0.79933 | 0.69742 | 1.2476 | 0.87713 | 1.3555 | 1.8507 | 1.2511 | 1.7435 | 1.3193 | 1.3391 | 1.4691 | 1.5741 | 1.6077 | 0.8371 | 0.65302 | 2.0476 | 0.6334
579 | 1.2019 | 1.0416 | 1.148 | 1.1265 | 0.8299 | 1.325 | 2.3567 | 1.2317 | 0.54496 | 1.1664 | 1.4106 | 2.0709 | 0.80222 | 0.69209 | 1.2579 | 0.87983 | 1.3538 | 1.8678 | 1.2574 | 1.7462 | 1.3201 | 1.3383 | 1.4632 | 1.5816 | 1.6114 | 0.84482 | 0.65163 | 2.0369 | 0.6334
580 | 1.212 | 1.0513 | 1.1574 | 1.137 | 0.83365 | 1.3268 | 2.3598 | 1.2336 | 0.54014 | 1.1734 | 1.4238 | 2.0785 | 0.79847 | 0.69701 | 1.2469 | 0.87983 | 1.3635 | 1.861 | 1.2563 | 1.7462 | 1.3249 | 1.3316 | 1.4611 | 1.5551 | 1.6224 | 0.85254 | 0.65441 | 2.0482 | 0.63092
581 | 1.2087 | 1.0558 | 1.1551 | 1.1277 | 0.84867 | 1.3137 | 2.3692 | 1.2298 | 0.54175 | 1.1717 | 1.408 | 2.076 | 0.79616 | 0.69865 | 1.2635 | 0.87173 | 1.3736 | 1.845 | 1.2574 | 1.7379 | 1.3162 | 1.3391 | 1.4681 | 1.5568 | 1.6132 | 0.84482 | 0.65163 | 2.0538 | 0.6334
582 | 1.2019 | 1.0588 | 1.1551 | 1.1305 | 0.84867 | 1.3325 | 2.3692 | 1.2298 | 0.53853 | 1.1681 | 1.408 | 2.0785 | 0.8132 | 0.69004 | 1.2592 | 0.87173 | 1.3869 | 1.8519 | 1.2532 | 1.7324 | 1.3122 | 1.3256 | 1.4632 | 1.5617 | 1.6096 | 0.83325 | 0.64609 | 2.0577 | 0.63092
583 | 1.1943 | 1.0633 | 1.1621 | 1.1333 | 0.85618 | 1.3218 | 2.3707 | 1.2317 | 0.53612 | 1.1681 | 1.3948 | 2.0793 | 0.80627 | 0.69989 | 1.2532 | 0.88253 | 1.3857 | 1.8519 | 1.2647 | 1.7104 | 1.3098 | 1.3338 | 1.4586 | 1.5435 | 1.6077 | 0.84096 | 0.6447 | 2.0549 | 0.63092
584 | 1.1985 | 1.067 | 1.1621 | 1.1281 | 0.85994 | 1.3293 | 2.352 | 1.2259 | 0.53532 | 1.1681 | 1.3922 | 2.0885 | 0.808 | 0.69332 | 1.2465 | 0.88523 | 1.3992 | 1.8485 | 1.2584 | 1.7214 | 1.3067 | 1.3323 | 1.4614 | 1.5535 | 1.6004 | 0.84482 | 0.64193 | 2.0577 | 0.62348
585 | 1.1943 | 1.0677 | 1.1669 | 1.1325 | 0.86369 | 1.3162 | 2.3676 | 1.2221 | 0.53692 | 1.177 | 1.3763 | 2.076 | 0.80973 | 0.69209 | 1.2395 | 0.87713 | 1.4082 | 1.8416 | 1.2532 | 1.7159 | 1.3019 | 1.3293 | 1.4618 | 1.5402 | 1.5876 | 0.83325 | 0.64054 | 2.0622 | 0.61852
586 | 1.1909 | 1.064 | 1.1574 | 1.1321 | 0.85994 | 1.3212 | 2.3723 | 1.2182 | 0.52969 | 1.169 | 1.379 | 2.0785 | 0.81377 | 0.68963 | 1.2458 | 0.87173 | 1.4251 | 1.8325 | 1.2469 | 1.7159 | 1.3035 | 1.3271 | 1.4523 | 1.5295 | 1.5785 | 0.81396 | 0.635 | 2.0616 | 0.61852
587 | 1.1951 | 1.0625 | 1.1574 | 1.1317 | 0.84867 | 1.3212 | 2.3645 | 1.2182 | 0.52808 | 1.1734 | 1.3737 | 2.0851 | 0.81146 | 0.69004 | 1.232 | 0.87173 | 1.4262 | 1.8302 | 1.2479 | 1.7076 | 1.3019 | 1.315 | 1.4422 | 1.527 | 1.5638 | 0.81396 | 0.635 | 2.0577 | 0.61108
588 | 1.1858 | 1.0603 | 1.1598 | 1.1293 | 0.85994 | 1.3181 | 2.3583 | 1.2201 | 0.52728 | 1.1743 | 1.3658 | 2.0755 | 0.80627 | 0.68963 | 1.2325 | 0.87983 | 1.443 | 1.82 | 1.2375 | 1.7048 | 1.2869 | 1.3075 | 1.4485 | 1.5212 | 1.5657 | 0.80624 | 0.63361 | 2.0577 | 0.61108
589 | 1.1782 | 1.0655 | 1.1645 | 1.1293 | 0.84116 | 1.313 | 2.3474 | 1.2124 | 0.52567 | 1.1726 | 1.3737 | 2.0818 | 0.80684 | 0.69332 | 1.2271 | 0.87983 | 1.4423 | 1.8246 | 1.2249 | 1.6938 | 1.2853 | 1.3105 | 1.4513 | 1.5245 | 1.5584 | 0.78696 | 0.62529 | 2.0644 | 0.60365
590 | 1.1816 | 1.0677 | 1.1645 | 1.135 | 0.85994 | 1.313 | 2.3598 | 1.2124 | 0.52487 | 1.1787 | 1.3579 | 2.0805 | 0.81782 | 0.69291 | 1.2337 | 0.87443 | 1.4608 | 1.812 | 1.227 | 1.6966 | 1.2813 | 1.3113 | 1.4433 | 1.5055 | 1.5565 | 0.79081 | 0.62529 | 2.0555 | 0.60117
591 | 1.1706 | 1.0685 | 1.1621 | 1.137 | 0.85618 | 1.3043 | 2.3474 | 1.2047 | 0.52406 | 1.1726 | 1.3684 | 2.0901 | 0.81089 | 0.69373 | 1.2252 | 0.86364 | 1.4644 | 1.8132 | 1.2301 | 1.7021 | 1.2829 | 1.2978 | 1.4408 | 1.5046 | 1.5547 | 0.79853 | 0.62252 | 2.0667 | 0.60117
592 | 1.1748 | 1.067 | 1.1669 | 1.1358 | 0.84867 | 1.3005 | 2.3458 | 1.2047 | 0.52246 | 1.1584 | 1.3658 | 2.0976 | 0.81608 | 0.69414 | 1.2128 | 0.86633 | 1.4748 | 1.8189 | 1.2228 | 1.6855 | 1.2734 | 1.3 | 1.4457 | 1.4989 | 1.5529 | 0.80239 | 0.62113 | 2.0583 | 0.60117
593 | 1.1816 | 1.0662 | 1.1645 | 1.1362 | 0.86369 | 1.2955 | 2.3427 | 1.2028 | 0.52004 | 1.1655 | 1.3658 | 2.0801 | 0.8132 | 0.69619 | 1.2284 | 0.86094 | 1.4751 | 1.7961 | 1.2165 | 1.6828 | 1.2766 | 1.306 | 1.4342 | 1.498 | 1.5547 | 0.80624 | 0.62252 | 2.0639 | 0.59869
594 | 1.1706 | 1.0685 | 1.1621 | 1.143 | 0.8712 | 1.3036 | 2.3412 | 1.2067 | 0.51924 | 1.1629 | 1.3579 | 2.0893 | 0.81262 | 0.69701 | 1.2197 | 0.85824 | 1.4844 | 1.7984 | 1.2186 | 1.6745 | 1.2726 | 1.2985 | 1.4335 | 1.5055 | 1.5474 | 0.80239 | 0.61836 | 2.0616 | 0.59373
595 | 1.1782 | 1.0685 | 1.1669 | 1.1442 | 0.86369 | 1.2942 | 2.3552 | 1.2105 | 0.52246 | 1.1673 | 1.3473 | 2.0826 | 0.81551 | 0.69824 | 1.2104 | 0.86094 | 1.4905 | 1.8154 | 1.2197 | 1.6745 | 1.2829 | 1.297 | 1.4419 | 1.4964 | 1.5565 | 0.79081 | 0.61836 | 2.0633 | 0.58877
596 | 1.1791 | 1.0715 | 1.1645 | 1.1386 | 0.85994 | 1.2936 | 2.3552 | 1.2144 | 0.51683 | 1.1673 | 1.3526 | 2.0851 | 0.82359 | 0.69783 | 1.2278 | 0.85284 | 1.5001 | 1.8086 | 1.2218 | 1.6773 | 1.2734 | 1.2917 | 1.4325 | 1.4964 | 1.5565 | 0.79467 | 0.61836 | 2.0639 | 0.58877
597 | 1.1782 | 1.0834 | 1.1692 | 1.143 | 0.86369 | 1.293 | 2.3583 | 1.2182 | 0.51603 | 1.1699 | 1.3579 | 2.1022 | 0.81435 | 0.69906 | 1.2282 | 0.85554 | 1.51 | 1.8006 | 1.2249 | 1.6717 | 1.2829 | 1.297 | 1.4328 | 1.4964 | 1.5529 | 0.79467 | 0.61836 | 2.0717 | 0.59125
598 | 1.1791 | 1.0759 | 1.1692 | 1.1418 | 0.85243 | 1.3062 | 2.3692 | 1.2144 | 0.51442 | 1.1743 | 1.3526 | 2.0805 | 0.81464 | 0.69865 | 1.211 | 0.85554 | 1.5293 | 1.8098 | 1.228 | 1.6662 | 1.2789 | 1.291 | 1.4332 | 1.4773 | 1.562 | 0.81396 | 0.61975 | 2.0785 | 0.59373
599 | 1.1757 | 1.0849 | 1.1692 | 1.1491 | 0.86369 | 1.2955 | 2.3738 | 1.2221 | 0.51361 | 1.1779 | 1.3421 | 2.0901 | 0.81291 | 0.69989 | 1.2086 | 0.86094 | 1.5305 | 1.7995 | 1.2343 | 1.6607 | 1.2782 | 1.2955 | 1.4412 | 1.4765 | 1.5529 | 0.80624 | 0.61975 | 2.0802 | 0.58877
600 | 1.185 | 1.0856 | 1.1574 | 1.1523 | 0.85618 | 1.2861 | 2.3661 | 1.2259 | 0.5104 | 1.1779 | 1.3421 | 2.0993 | 0.81984 | 0.70358 | 1.2167 | 0.86094 | 1.5337 | 1.8052 | 1.2354 | 1.6579 | 1.275 | 1.2895 | 1.4419 | 1.4749 | 1.5492 | 0.80624 | 0.61697 | 2.0813 | 0.58381
601 | 1.1774 | 1.0968 | 1.1669 | 1.1571 | 0.85243 | 1.2861 | 2.3661 | 1.2278 | 0.50879 | 1.1655 | 1.3368 | 2.0876 | 0.82273 | 0.70645 | 1.2087 | 0.86094 | 1.5358 | 1.7972 | 1.2375 | 1.6635 | 1.2774 | 1.3015 | 1.4433 | 1.4749 | 1.5529 | 0.79467 | 0.61836 | 2.0813 | 0.57885
602 | 1.1748 | 1.0841 | 1.1669 | 1.1608 | 0.84116 | 1.2842 | 2.377 | 1.2298 | 0.50879 | 1.1708 | 1.3447 | 2.0868 | 0.83081 | 0.70112 | 1.2096 | 0.85554 | 1.5387 | 1.7961 | 1.2385 | 1.6552 | 1.2734 | 1.2955 | 1.4328 | 1.4773 | 1.551 | 0.79467 | 0.62113 | 2.0846 | 0.58381
603 | 1.1748 | 1.0871 | 1.1645 | 1.1559 | 0.85618 | 1.2861 | 2.3676 | 1.2278 | 0.50638 | 1.1602 | 1.3394 | 2.0976 | 0.82561 | 0.70809 | 1.2101 | 0.85554 | 1.5428 | 1.8006 | 1.2427 | 1.6469 | 1.2782 | 1.2895 | 1.4436 | 1.4757 | 1.5456 | 0.79467 | 0.61836 | 2.0948 | 0.57885
604 | 1.1748 | 1.0886 | 1.1669 | 1.1596 | 0.86369 | 1.2874 | 2.3661 | 1.2298 | 0.50638 | 1.1567 | 1.3342 | 2.0989 | 0.8158 | 0.70809 | 1.2101 | 0.85014 | 1.5454 | 1.8006 | 1.2406 | 1.6386 | 1.2663 | 1.2835 | 1.4345 | 1.46 | 1.5474 | 0.79853 | 0.61975 | 2.083 | 0.57885
605 | 1.1681 | 1.0789 | 1.1551 | 1.1664 | 0.8712 | 1.2855 | 2.3738 | 1.2394 | 0.50317 | 1.1549 | 1.3236 | 2.0847 | 0.80453 | 0.71014 | 1.2103 | 0.85284 | 1.5439 | 1.7847 | 1.2427 | 1.6386 | 1.2647 | 1.2812 | 1.4321 | 1.4583 | 1.5364 | 0.7831 | 0.61975 | 2.0858 | 0.58133
606 | 1.1714 | 1.0782 | 1.1645 | 1.168 | 0.85618 | 1.2836 | 2.377 | 1.2336 | 0.49995 | 1.1593 | 1.3183 | 2.0947 | 0.7976 | 0.71055 | 1.2105 | 0.85014 | 1.5468 | 1.7859 | 1.2416 | 1.6359 | 1.2647 | 1.2745 | 1.4311 | 1.4674 | 1.5291 | 0.79467 | 0.61697 | 2.088 | 0.57389
607 | 1.1697 | 1.0782 | 1.1621 | 1.164 | 0.85618 | 1.2761 | 2.3785 | 1.2336 | 0.49915 | 1.1558 | 1.3236 | 2.0839 | 0.78663 | 0.71506 | 1.2111 | 0.85284 | 1.5586 | 1.7893 | 1.2406 | 1.6331 | 1.2663 | 1.288 | 1.4429 | 1.46 | 1.5382 | 0.79467 | 0.61281 | 2.0875 | 0.57637
608 | 1.1647 | 1.0856 | 1.1551 | 1.1684 | 0.84867 | 1.2767 | 2.3645 | 1.2355 | 0.49513 | 1.1576 | 1.3183 | 2.1039 | 0.79587 | 0.71506 | 1.2105 | 0.85284 | 1.5491 | 1.787 | 1.2458 | 1.6193 | 1.2591 | 1.2752 | 1.4342 | 1.4534 | 1.5327 | 0.80624 | 0.6142 | 2.0886 | 0.57389
609 | 1.1604 | 1.0707 | 1.1692 | 1.1721 | 0.85243 | 1.2667 | 2.3629 | 1.2413 | 0.49513 | 1.1584 | 1.321 | 2.1135 | 0.78605 | 0.72286 | 1.2058 | 0.85824 | 1.5582 | 1.7904 | 1.2469 | 1.6221 | 1.2623 | 1.2782 | 1.4283 | 1.4492 | 1.5327 | 0.79467 | 0.60727 | 2.0903 | 0.56894
610 | 1.1621 | 1.073 | 1.1669 | 1.1745 | 0.84867 | 1.2692 | 2.377 | 1.2413 | 0.49834 | 1.1523 | 1.3025 | 2.0968 | 0.78663 | 0.71671 | 1.2078 | 0.85284 | 1.5582 | 1.7836 | 1.2458 | 1.6083 | 1.2536 | 1.2699 | 1.4345 | 1.4459 | 1.5291 | 0.77153 | 0.61281 | 2.0886 | 0.57389
611 | 1.1588 | 1.0759 | 1.1645 | 1.17 | 0.84116 | 1.2717 | 2.3661 | 1.2451 | 0.49272 | 1.1461 | 1.3052 | 2.1022 | 0.78576 | 0.71506 | 1.2026 | 0.85284 | 1.5484 | 1.7836 | 1.2511 | 1.6138 | 1.2576 | 1.2737 | 1.4276 | 1.4426 | 1.5254 | 0.78696 | 0.60865 | 2.0875 | 0.57637
612 | 1.1596 | 1.0774 | 1.1669 | 1.17 | 0.84492 | 1.2717 | 2.3707 | 1.2548 | 0.4895 | 1.1487 | 1.3104 | 2.1064 | 0.77594 | 0.71178 | 1.1952 | 0.85014 | 1.5515 | 1.7779 | 1.2448 | 1.6055 | 1.2481 | 1.2594 | 1.4283 | 1.436 | 1.5181 | 0.74838 | 0.60727 | 2.079 | 0.57142
613 | 1.1554 | 1.0692 | 1.1645 | 1.1684 | 0.83365 | 1.256 | 2.3707 | 1.2528 | 0.4887 | 1.139 | 1.292 | 2.1005 | 0.77479 | 0.71424 | 1.1968 | 0.84204 | 1.5668 | 1.7836 | 1.2259 | 1.5917 | 1.2568 | 1.2579 | 1.4241 | 1.4401 | 1.5126 | 0.75224 | 0.60727 | 2.0869 | 0.56894
614 | 1.1579 | 1.0744 | 1.1669 | 1.1749 | 0.84116 | 1.2554 | 2.3567 | 1.2567 | 0.49111 | 1.1346 | 1.2946 | 2.0926 | 0.76295 | 0.71753 | 1.1927 | 0.83395 | 1.5531 | 1.7745 | 1.2322 | 1.5945 | 1.2496 | 1.2609 | 1.4188 | 1.4376 | 1.5181 | 0.75609 | 0.61004 | 2.0807 | 0.56398
615 | 1.1554 | 1.073 | 1.1739 | 1.1688 | 0.83365 | 1.2573 | 2.377 | 1.2625 | 0.4903 | 1.1452 | 1.292 | 2.0968 | 0.76959 | 0.72163 | 1.1942 | 0.83665 | 1.5556 | 1.7631 | 1.228 | 1.589 | 1.2465 | 1.2512 | 1.4227 | 1.4327 | 1.5199 | 0.77153 | 0.60865 | 2.0875 | 0.56398
616 | 1.1638 | 1.0707 | 1.1763 | 1.1729 | 0.84867 | 1.2679 | 2.3645 | 1.2567 | 0.48789 | 1.1434 | 1.2762 | 2.0901 | 0.76786 | 0.71876 | 1.1981 | 0.84204 | 1.5538 | 1.7722 | 1.2228 | 1.5945 | 1.2457 | 1.2504 | 1.4185 | 1.431 | 1.5108 | 0.77153 | 0.60588 | 2.0931 | 0.57142
617 | 1.1554 | 1.0752 | 1.1669 | 1.1729 | 0.84492 | 1.2591 | 2.3661 | 1.2509 | 0.48468 | 1.147 | 1.2682 | 2.1072 | 0.76959 | 0.71712 | 1.1996 | 0.83665 | 1.5535 | 1.7711 | 1.227 | 1.5835 | 1.2489 | 1.2542 | 1.4237 | 1.4252 | 1.5145 | 0.77924 | 0.61004 | 2.0914 | 0.56398
618 | 1.1588 | 1.0685 | 1.1621 | 1.1729 | 0.84116 | 1.2598 | 2.3692 | 1.2586 | 0.48227 | 1.1479 | 1.263 | 2.1001 | 0.76382 | 0.72204 | 1.1847 | 0.83395 | 1.5611 | 1.7585 | 1.2228 | 1.5807 | 1.2457 | 1.2497 | 1.4157 | 1.4219 | 1.5145 | 0.76767 | 0.60588 | 2.0712 | 0.56894
619 | 1.1562 | 1.067 | 1.1645 | 1.1805 | 0.83741 | 1.2535 | 2.3598 | 1.2586 | 0.48307 | 1.1505 | 1.263 | 2.1001 | 0.77132 | 0.71794 | 1.1928 | 0.82855 | 1.5554 | 1.7619 | 1.2186 | 1.5752 | 1.2409 | 1.2572 | 1.429 | 1.4236 | 1.5199 | 0.77538 | 0.60727 | 2.0717 | 0.56894
620 | 1.1588 | 1.0685 | 1.1621 | 1.1773 | 0.83741 | 1.2548 | 2.377 | 1.2567 | 0.48066 | 1.1567 | 1.2656 | 2.1197 | 0.76872 | 0.7204 | 1.1849 | 0.83125 | 1.5451 | 1.7528 | 1.2186 | 1.5669 | 1.237 | 1.2474 | 1.4209 | 1.4194 | 1.5199 | 0.74838 | 0.60449 | 2.0757 | 0.56398
621 | 1.152 | 1.0685 | 1.1716 | 1.1781 | 0.82614 | 1.2472 | 2.3567 | 1.2586 | 0.47986 | 1.1593 | 1.2524 | 2.1147 | 0.76006 | 0.72081 | 1.1856 | 0.82855 | 1.5565 | 1.7506 | 1.2186 | 1.5586 | 1.2394 | 1.2429 | 1.4136 | 1.4128 | 1.5126 | 0.76381 | 0.60311 | 2.0734 | 0.5615
622 | 1.1545 | 1.0588 | 1.1669 | 1.1785 | 0.82239 | 1.2491 | 2.352 | 1.2548 | 0.47584 | 1.1443 | 1.2524 | 2.1185 | 0.74851 | 0.72696 | 1.18 | 0.83395 | 1.5505 | 1.7517 | 1.2155 | 1.5531 | 1.237 | 1.2406 | 1.4181 | 1.4062 | 1.5035 | 0.77153 | 0.60311 | 2.0723 | 0.55654
623 | 1.1511 | 1.0633 | 1.1739 | 1.1793 | 0.83741 | 1.2541 | 2.3567 | 1.2567 | 0.47664 | 1.1549 | 1.263 | 2.1306 | 0.75024 | 0.7286 | 1.1815 | 0.83125 | 1.5519 | 1.7426 | 1.2113 | 1.5531 | 1.2354 | 1.2429 | 1.4206 | 1.4037 | 1.5108 | 0.75995 | 0.60449 | 2.0802 | 0.55902
624 | 1.1503 | 1.0595 | 1.1669 | 1.1692 | 0.8299 | 1.2504 | 2.3552 | 1.2605 | 0.47584 | 1.1487 | 1.2498 | 2.1264 | 0.74764 | 0.72942 | 1.1752 | 0.83395 | 1.5507 | 1.7346 | 1.2102 | 1.5504 | 1.2338 | 1.2339 | 1.4136 | 1.4004 | 1.5053 | 0.74838 | 0.60449 | 2.0661 | 0.55406
625 | 1.1511 | 1.0536 | 1.1787 | 1.1761 | 0.82239 | 1.2454 | 2.3676 | 1.2548 | 0.47343 | 1.1443 | 1.2445 | 2.1231 | 0.76266 | 0.73927 | 1.1704 | 0.83125 | 1.5422 | 1.7415 | 1.1987 | 1.5393 | 1.2338 | 1.2354 | 1.4129 | 1.3996 | 1.498 | 0.75224 | 0.59895 | 2.0723 | 0.55406
626 | 1.1469 | 1.058 | 1.1787 | 1.1789 | 0.82614 | 1.236 | 2.3645 | 1.2509 | 0.47584 | 1.1382 | 1.2313 | 2.1335 | 0.74707 | 0.74132 | 1.1739 | 0.84204 | 1.5434 | 1.7358 | 1.1966 | 1.5255 | 1.2306 | 1.2339 | 1.3979 | 1.3921 | 1.5017 | 0.75609 | 0.60034 | 2.0712 | 0.54662
627 | 1.152 | 1.058 | 1.1787 | 1.1777 | 0.8299 | 1.2341 | 2.3583 | 1.2605 | 0.47584 | 1.1373 | 1.2392 | 2.1439 | 0.75053 | 0.73763 | 1.1705 | 0.83665 | 1.5476 | 1.7267 | 1.1935 | 1.5172 | 1.2203 | 1.2331 | 1.4115 | 1.3864 | 1.4962 | 0.7831 | 0.60034 | 2.0678 | 0.54662
628 | 1.1461 | 1.0558 | 1.1787 | 1.1793 | 0.81112 | 1.2429 | 2.3614 | 1.2528 | 0.47584 | 1.1337 | 1.2208 | 2.1477 | 0.74129 | 0.74173 | 1.1761 | 0.83395 | 1.5448 | 1.7255 | 1.1914 | 1.5145 | 1.2219 | 1.2376 | 1.4059 | 1.3822 | 1.4943 | 0.77153 | 0.59895 | 2.065 | 0.54414
629 | 1.1537 | 1.0573 | 1.1669 | 1.1773 | 0.82614 | 1.246 | 2.3661 | 1.2567 | 0.47423 | 1.1417 | 1.2234 | 2.1472 | 0.74187 | 0.7446 | 1.1667 | 0.84204 | 1.5445 | 1.7198 | 1.1998 | 1.509 | 1.218 | 1.2271 | 1.4003 | 1.3806 | 1.4998 | 0.77924 | 0.59756 | 2.0622 | 0.54662
630 | 1.1511 | 1.0618 | 1.1763 | 1.17 | 0.82239 | 1.2266 | 2.3598 | 1.2605 | 0.47584 | 1.1417 | 1.2234 | 2.1468 | 0.73696 | 0.74501 | 1.1583 | 0.84204 | 1.5442 | 1.7267 | 1.1998 | 1.5035 | 1.2211 | 1.2309 | 1.3993 | 1.3789 | 1.498 | 0.79081 | 0.60172 | 2.0588 | 0.54662
631 | 1.1537 | 1.058 | 1.1739 | 1.1769 | 0.82614 | 1.2297 | 2.3707 | 1.2605 | 0.47664 | 1.1443 | 1.2076 | 2.1493 | 0.74158 | 0.74542 | 1.1576 | 0.84474 | 1.5371 | 1.713 | 1.205 | 1.5007 | 1.2148 | 1.2294 | 1.4087 | 1.3682 | 1.4889 | 0.78696 | 0.60034 | 2.065 | 0.53918
632 | 1.152 | 1.0543 | 1.1739 | 1.1846 | 0.82239 | 1.2341 | 2.3614 | 1.2644 | 0.47664 | 1.1346 | 1.2129 | 2.1447 | 0.73407 | 0.74296 | 1.1564 | 0.84204 | 1.5451 | 1.721 | 1.1998 | 1.4897 | 1.2203 | 1.2271 | 1.3986 | 1.3665 | 1.4925 | 0.7831 | 0.59895 | 2.0555 | 0.53175
633 | 1.1545 | 1.0543 | 1.1716 | 1.1773 | 0.82239 | 1.2341 | 2.3645 | 1.2663 | 0.47584 | 1.1487 | 1.2023 | 2.156 | 0.73869 | 0.74173 | 1.1574 | 0.84744 | 1.5493 | 1.721 | 1.1914 | 1.4786 | 1.2116 | 1.2249 | 1.401 | 1.3723 | 1.4962 | 0.78696 | 0.60034 | 2.0622 | 0.53423
634 | 1.1478 | 1.0558 | 1.1739 | 1.1809 | 0.81863 | 1.2278 | 2.3645 | 1.2644 | 0.47664 | 1.1514 | 1.1971 | 2.1685 | 0.73465 | 0.73476 | 1.1383 | 0.83665 | 1.5411 | 1.713 | 1.1914 | 1.4759 | 1.2196 | 1.2249 | 1.401 | 1.3632 | 1.4962 | 0.78696 | 0.59895 | 2.0622 | 0.53175
635 | 1.1562 | 1.0491 | 1.1739 | 1.1761 | 0.81488 | 1.2228 | 2.3707 | 1.2625 | 0.47664 | 1.1452 | 1.2023 | 2.1727 | 0.72368 | 0.73188 | 1.1398 | 0.83935 | 1.5488 | 1.7085 | 1.1945 | 1.4676 | 1.2132 | 1.2234 | 1.3989 | 1.3591 | 1.5017 | 0.7831 | 0.60034 | 2.0588 | 0.53423
636 | 1.1562 | 1.0446 | 1.1645 | 1.1825 | 0.82239 | 1.224 | 2.3738 | 1.2567 | 0.47744 | 1.1531 | 1.1971 | 2.1731 | 0.72801 | 0.72696 | 1.1349 | 0.83395 | 1.5451 | 1.705 | 1.1956 | 1.4621 | 1.2148 | 1.2249 | 1.3906 | 1.3533 | 1.5053 | 0.79467 | 0.59756 | 2.0644 | 0.53423
637 | 1.1528 | 1.0498 | 1.1716 | 1.1854 | 0.83365 | 1.219 | 2.3738 | 1.2548 | 0.47825 | 1.1584 | 1.1944 | 2.1768 | 0.73638 | 0.72491 | 1.1312 | 0.83125 | 1.5524 | 1.7073 | 1.1914 | 1.4538 | 1.2148 | 1.2211 | 1.4007 | 1.3491 | 1.4962 | 0.77924 | 0.59756 | 2.0616 | 0.53918
638 | 1.1545 | 1.0543 | 1.1716 | 1.1833 | 0.83741 | 1.2159 | 2.3801 | 1.2625 | 0.47825 | 1.1523 | 1.1812 | 2.1718 | 0.7332 | 0.72368 | 1.122 | 0.83665 | 1.5468 | 1.7039 | 1.1935 | 1.4428 | 1.2116 | 1.2188 | 1.3948 | 1.3508 | 1.4962 | 0.7831 | 0.5934 | 2.0622 | 0.54166
639 | 1.1461 | 1.0498 | 1.1763 | 1.1902 | 0.8299 | 1.2115 | 2.3661 | 1.2605 | 0.47986 | 1.1452 | 1.1891 | 2.1893 | 0.73292 | 0.72491 | 1.1225 | 0.83665 | 1.5499 | 1.705 | 1.1903 | 1.44 | 1.2148 | 1.2166 | 1.3906 | 1.3458 | 1.498 | 0.77153 | 0.59618 | 2.0633 | 0.53423
640 | 1.1461 | 1.0476 | 1.1739 | 1.1878 | 0.82614 | 1.2103 | 2.377 | 1.2682 | 0.48066 | 1.1487 | 1.1918 | 2.1964 | 0.74273 | 0.72409 | 1.1174 | 0.84204 | 1.5499 | 1.7016 | 1.1893 | 1.429 | 1.2124 | 1.2204 | 1.393 | 1.3384 | 1.5017 | 0.76381 | 0.59479 | 2.0599 | 0.52679
641 | 1.1418 | 1.0439 | 1.1739 | 1.1938 | 0.84867 | 1.2002 | 2.3785 | 1.2759 | 0.48066 | 1.1426 | 1.1944 | 2.2043 | 0.7283 | 0.72532 | 1.1106 | 0.83665 | 1.5519 | 1.6971 | 1.1893 | 1.4235 | 1.2124 | 1.2136 | 1.392 | 1.3367 | 1.498 | 0.73295 | 0.59063 | 2.0667 | 0.52431
642 | 1.1359 | 1.0461 | 1.1763 | 1.1934 | 0.8299 | 1.1946 | 2.377 | 1.2759 | 0.48227 | 1.1514 | 1.1971 | 2.2131 | 0.72599 | 0.72819 | 1.1044 | 0.83395 | 1.5569 | 1.6937 | 1.1935 | 1.4179 | 1.2108 | 1.2106 | 1.385 | 1.3235 | 1.4943 | 0.75609 | 0.59063 | 2.0678 | 0.52679
643 | 1.1283 | 1.0506 | 1.1834 | 1.1922 | 0.84492 | 1.1902 | 2.3816 | 1.2817 | 0.48146 | 1.1487 | 1.1944 | 2.2185 | 0.71559 | 0.72778 | 1.1089 | 0.83935 | 1.5586 | 1.6937 | 1.1903 | 1.4207 | 1.2069 | 1.2076 | 1.3969 | 1.3276 | 1.4943 | 0.75224 | 0.59063 | 2.0695 | 0.52431
644 | 1.1249 | 1.0439 | 1.1787 | 1.191 | 0.85243 | 1.1839 | 2.3707 | 1.2798 | 0.48066 | 1.1452 | 1.1839 | 2.2143 | 0.71443 | 0.72573 | 1.0981 | 0.83125 | 1.5555 | 1.6937 | 1.1893 | 1.4124 | 1.2069 | 1.2068 | 1.3864 | 1.3177 | 1.4889 | 0.75609 | 0.59479 | 2.0678 | 0.51439
645 | 1.1139 | 1.0498 | 1.181 | 1.1914 | 0.85618 | 1.1745 | 2.377 | 1.2836 | 0.47986 | 1.1452 | 1.1918 | 2.2285 | 0.70635 | 0.72204 | 1.0984 | 0.83665 | 1.5654 | 1.6948 | 1.1862 | 1.4097 | 1.2045 | 1.2016 | 1.3843 | 1.3185 | 1.487 | 0.75224 | 0.59202 | 2.0616 | 0.51191
646 | 1.1055 | 1.0506 | 1.1763 | 1.1958 | 0.85994 | 1.1752 | 2.3738 | 1.2817 | 0.47664 | 1.1346 | 1.1786 | 2.2302 | 0.70433 | 0.72491 | 1.0997 | 0.84474 | 1.5615 | 1.6868 | 1.1872 | 1.4124 | 1.2005 | 1.1963 | 1.3839 | 1.3152 | 1.4742 | 0.76767 | 0.58647 | 2.0678 | 0.51191
647 | 1.0979 | 1.0483 | 1.1787 | 1.1946 | 0.85994 | 1.1683 | 2.3676 | 1.2875 | 0.47664 | 1.1355 | 1.1707 | 2.2244 | 0.70693 | 0.72245 | 1.0903 | 0.84474 | 1.5677 | 1.6857 | 1.1862 | 1.4152 | 1.199 | 1.1933 | 1.385 | 1.3094 | 1.4632 | 0.77538 | 0.5837 | 2.0712 | 0.51439
648 | 1.0945 | 1.0439 | 1.181 | 1.1962 | 0.87496 | 1.1664 | 2.3707 | 1.2913 | 0.47744 | 1.1311 | 1.1654 | 2.2294 | 0.70866 | 0.72901 | 1.0954 | 0.83665 | 1.5726 | 1.6789 | 1.1809 | 1.4207 | 1.1982 | 1.1843 | 1.3857 | 1.3061 | 1.4632 | 0.76381 | 0.58231 | 2.0684 | 0.50695
649 | 1.0877 | 1.0446 | 1.1834 | 1.1966 | 0.8712 | 1.1576 | 2.377 | 1.2875 | 0.47825 | 1.1311 | 1.1601 | 2.2331 | 0.71299 | 0.72696 | 1.0966 | 0.83935 | 1.5686 | 1.6743 | 1.182 | 1.4179 | 1.1942 | 1.1873 | 1.3815 | 1.3078 | 1.4541 | 0.74066 | 0.58092 | 2.0605 | 0.51191
650 | 1.0886 | 1.0431 | 1.1834 | 1.2007 | 0.86369 | 1.1564 | 2.3754 | 1.2856 | 0.47744 | 1.1205 | 1.1549 | 2.2373 | 0.70404 | 0.7286 | 1.0969 | 0.83395 | 1.5769 | 1.6698 | 1.1767 | 1.4235 | 1.1918 | 1.185 | 1.3752 | 1.3061 | 1.4431 | 0.72523 | 0.57815 | 2.0661 | 0.50695
651 | 1.0826 | 1.0469 | 1.1787 | 1.2027 | 0.84867 | 1.1564 | 2.3661 | 1.2875 | 0.47503 | 1.1179 | 1.1443 | 2.2373 | 0.71386 | 0.72655 | 1.101 | 0.82585 | 1.5791 | 1.6698 | 1.1746 | 1.4262 | 1.1895 | 1.1745 | 1.3787 | 1.3045 | 1.4358 | 0.72909 | 0.57538 | 2.0672 | 0.50695
652 | 1.0784 | 1.0439 | 1.1787 | 1.2071 | 0.85618 | 1.1482 | 2.3598 | 1.2856 | 0.47584 | 1.109 | 1.1338 | 2.2335 | 0.70721 | 0.72942 | 1.1054 | 0.82855 | 1.5766 | 1.6618 | 1.1746 | 1.4207 | 1.1863 | 1.173 | 1.3766 | 1.3053 | 1.4376 | 0.74452 | 0.58092 | 2.0633 | 0.51191
653 | 1.0733 | 1.0387 | 1.1834 | 1.2124 | 0.85243 | 1.1482 | 2.3583 | 1.2856 | 0.47584 | 1.1152 | 1.1311 | 2.2377 | 0.71184 | 0.73188 | 1.1066 | 0.82045 | 1.5723 | 1.655 | 1.1767 | 1.4262 | 1.1815 | 1.1655 | 1.3689 | 1.3003 | 1.423 | 0.72909 | 0.57677 | 2.0672 | 0.51191
654 | 1.0742 | 1.0372 | 1.1834 | 1.2095 | 0.83365 | 1.1445 | 2.3536 | 1.2817 | 0.47182 | 1.1046 | 1.1259 | 2.2489 | 0.70635 | 0.73024 | 1.1049 | 0.82315 | 1.5733 | 1.6481 | 1.1809 | 1.4235 | 1.1752 | 1.1587 | 1.3619 | 1.302 | 1.412 | 0.71752 | 0.57399 | 2.0667 | 0.50943
655 | 1.0666 | 1.0297 | 1.1787 | 1.2071 | 0.8299 | 1.1357 | 2.3365 | 1.2798 | 0.47101 | 1.0976 | 1.11 | 2.2352 | 0.70288 | 0.73312 | 1.1089 | 0.81506 | 1.5651 | 1.6447 | 1.1746 | 1.4179 | 1.1697 | 1.1512 | 1.3602 | 1.2987 | 1.4011 | 0.69437 | 0.56845 | 2.0667 | 0.50695
656 | 1.0598 | 1.026 | 1.1692 | 1.2124 | 0.81488 | 1.1325 | 2.3443 | 1.2702 | 0.47182 | 1.0976 | 1.1021 | 2.236 | 0.7 | 0.73188 | 1.1122 | 0.79616 | 1.5565 | 1.6424 | 1.1684 | 1.4124 | 1.1673 | 1.1452 | 1.3504 | 1.297 | 1.3919 | 0.6828 | 0.56706 | 2.0622 | 0.50447
657 | 1.0522 | 1.0215 | 1.1574 | 1.2043 | 0.80361 | 1.1269 | 2.3318 | 1.2644 | 0.47101 | 1.1037 | 1.0916 | 2.2364 | 0.69191 | 0.73476 | 1.1149 | 0.79616 | 1.5524 | 1.6333 | 1.161 | 1.4069 | 1.161 | 1.1384 | 1.3543 | 1.2888 | 1.3718 | 0.68666 | 0.56706 | 2.0459 | 0.50695
658 | 1.0454 | 1.0081 | 1.1574 | 1.2015 | 0.77357 | 1.1131 | 2.3225 | 1.2528 | 0.4686 | 1.0914 | 1.0679 | 2.2314 | 0.67949 | 0.72983 | 1.1092 | 0.77727 | 1.5369 | 1.6276 | 1.1506 | 1.3959 | 1.1514 | 1.1309 | 1.3445 | 1.2863 | 1.3626 | 0.6828 | 0.5629 | 2.0336 | 0.50199
659 | 1.0344 | 0.99914 | 1.1432 | 1.1995 | 0.75855 | 1.1056 | 2.3131 | 1.2355 | 0.467 | 1.0923 | 1.0547 | 2.2227 | 0.66043 | 0.72737 | 1.1084 | 0.76378 | 1.5194 | 1.6208 | 1.137 | 1.3821 | 1.1459 | 1.1242 | 1.3417 | 1.2813 | 1.3425 | 0.67123 | 0.55735 | 2.0173 | 0.50943
660 | 1.0234 | 0.9887 | 1.1385 | 1.1938 | 0.74728 | 1.0949 | 2.2929 | 1.224 | 0.46539 | 1.0773 | 1.052 | 2.2177 | 0.6483 | 0.72245 | 1.103 | 0.74758 | 1.4987 | 1.6117 | 1.1192 | 1.3738 | 1.138 | 1.1151 | 1.3309 | 1.2763 | 1.3297 | 0.65965 | 0.55181 | 2.0027 | 0.49951
661 | 1.0116 | 0.97602 | 1.1362 | 1.1862 | 0.72475 | 1.0887 | 2.2727 | 1.2124 | 0.46378 | 1.0632 | 1.023 | 2.2123 | 0.63444 | 0.71383 | 1.0962 | 0.74489 | 1.4864 | 1.6003 | 1.1045 | 1.3572 | 1.1309 | 1.1091 | 1.3263 | 1.2681 | 1.3078 | 0.66737 | 0.54904 | 1.9785 | 0.49951
662 | 0.99636 | 0.96708 | 1.1314 | 1.1854 | 0.70973 | 1.0755 | 2.2649 | 1.1893 | 0.46057 | 1.049 | 1.0178 | 2.2064 | 0.61654 | 0.70317 | 1.0895 | 0.72329 | 1.4697 | 1.5912 | 1.0836 | 1.3462 | 1.1206 | 1.1024 | 1.3229 | 1.2623 | 1.295 | 0.65965 | 0.54349 | 1.9572 | 0.49704
663 | 0.98536 | 0.95664 | 1.1149 | 1.1757 | 0.69471 | 1.0655 | 2.2509 | 1.1797 | 0.45976 | 1.042 | 1.0019 | 2.2023 | 0.59892 | 0.69783 | 1.0853 | 0.7044 | 1.4553 | 1.581 | 1.072 | 1.3407 | 1.1134 | 1.0949 | 1.3103 | 1.2515 | 1.2803 | 0.65194 | 0.53517 | 1.9387 | 0.49704
664 | 0.97183 | 0.94694 | 1.1031 | 1.1644 | 0.67218 | 1.0617 | 2.2353 | 1.1624 | 0.45896 | 1.0358 | 0.98612 | 2.1902 | 0.57986 | 0.68922 | 1.0814 | 0.69361 | 1.4413 | 1.5753 | 1.0511 | 1.3352 | 1.1039 | 1.0866 | 1.3096 | 1.2457 | 1.2675 | 0.62879 | 0.52685 | 1.9179 | 0.49208
665 | 0.96083 | 0.94098 | 1.0913 | 1.1563 | 0.64589 | 1.0529 | 2.2244 | 1.1393 | 0.45655 | 1.0199 | 0.98348 | 2.1939 | 0.56167 | 0.68101 | 1.0758 | 0.68551 | 1.425 | 1.5639 | 1.0302 | 1.3297 | 1.0952 | 1.0836 | 1.3051 | 1.2391 | 1.2584 | 0.61336 | 0.52269 | 1.8949 | 0.4896
666 | 0.94984 | 0.93874 | 1.0889 | 1.1462 | 0.63463 | 1.0479 | 2.2182 | 1.1239 | 0.45494 | 1.0023 | 0.9703 | 2.1864 | 0.53568 | 0.67568 | 1.0707 | 0.67202 | 1.4113 | 1.5559 | 1.0124 | 1.3241 | 1.0889 | 1.0723 | 1.2991 | 1.2325 | 1.2456 | 0.60565 | 0.51715 | 1.8707 | 0.4896
667 | 0.94138 | 0.93427 | 1.0818 | 1.1374 | 0.62336 | 1.0454 | 2.2042 | 1.1027 | 0.45494 | 0.99699 | 0.96766 | 2.1789 | 0.52442 | 0.66871 | 1.067 | 0.66932 | 1.407 | 1.5537 | 0.99562 | 1.3186 | 1.0857 | 1.0701 | 1.2949 | 1.2267 | 1.2346 | 0.59022 | 0.51853 | 1.8584 | 0.48712
668 | 0.93292 | 0.9283 | 1.0795 | 1.1325 | 0.62336 | 1.0392 | 2.2011 | 1.0931 | 0.45413 | 0.99522 | 0.97294 | 2.1768 | 0.50478 | 0.66337 | 1.0663 | 0.66662 | 1.3913 | 1.5491 | 0.97887 | 1.3186 | 1.081 | 1.0686 | 1.2873 | 1.2234 | 1.2364 | 0.57479 | 0.51299 | 1.8466 | 0.48712
669 | 0.92869 | 0.92681 | 1.0724 | 1.1196 | 0.6121 | 1.0373 | 2.1979 | 1.0758 | 0.45413 | 0.98816 | 0.96766 | 2.1677 | 0.49092 | 0.66091 | 1.06 | 0.65582 | 1.3861 | 1.5446 | 0.96526 | 1.3186 | 1.081 | 1.0618 | 1.2904 | 1.2176 | 1.2328 | 0.57093 | 0.51437 | 1.8337 | 0.48712
670 | 0.92446 | 0.9201 | 1.0747 | 1.1096 | 0.60459 | 1.0341 | 2.1948 | 1.0662 | 0.45413 | 0.98463 | 0.98876 | 2.1677 | 0.47793 | 0.65558 | 1.0564 | 0.65312 | 1.3777 | 1.5446 | 0.95165 | 1.3186 | 1.081 | 1.0603 | 1.2893 | 1.2143 | 1.2346 | 0.56321 | 0.51022 | 1.8163 | 0.48464
671 | 0.9177 | 0.9201 | 1.0677 | 1.1055 | 0.58205 | 1.0316 | 2.1902 | 1.0546 | 0.45333 | 0.99081 | 0.99403 | 2.1702 | 0.47446 | 0.64778 | 1.0573 | 0.64503 | 1.3748 | 1.5423 | 0.94013 | 1.3186 | 1.081 | 1.0573 | 1.2838 | 1.2118 | 1.2401 | 0.5555 | 0.50883 | 1.8056 | 0.48464
672 | 0.91431 | 0.91861 | 1.0653 | 1.0979 | 0.56328 | 1.0354 | 2.1933 | 1.0546 | 0.45333 | 0.98904 | 1.0019 | 2.1614 | 0.46666 | 0.63999 | 1.0516 | 0.63963 | 1.3708 | 1.5446 | 0.93071 | 1.3297 | 1.0818 | 1.0558 | 1.2852 | 1.2102 | 1.2438 | 0.5555 | 0.5116 | 1.7966 | 0.47968
673 | 0.91178 | 0.91563 | 1.0653 | 1.0898 | 0.55577 | 1.0329 | 2.2011 | 1.0488 | 0.45333 | 0.98816 | 1.0151 | 2.1614 | 0.45222 | 0.63137 | 1.0552 | 0.64773 | 1.3627 | 1.5446 | 0.91501 | 1.3352 | 1.0889 | 1.0573 | 1.2907 | 1.2102 | 1.2492 | 0.55164 | 0.51299 | 1.7871 | 0.4772
674 | 0.91178 | 0.91264 | 1.0677 | 1.0846 | 0.55577 | 1.0379 | 2.2057 | 1.0431 | 0.45253 | 0.99875 | 1.0257 | 2.161 | 0.44529 | 0.63055 | 1.0543 | 0.64503 | 1.3602 | 1.5446 | 0.90977 | 1.3352 | 1.0944 | 1.055 | 1.2873 | 1.2069 | 1.2547 | 0.5555 | 0.5116 | 1.7882 | 0.47968
675 | 0.91009 | 0.91414 | 1.0771 | 1.0821 | 0.55952 | 1.0404 | 2.2151 | 1.0508 | 0.45253 | 1.0032 | 1.0441 | 2.1618 | 0.44789 | 0.63301 | 1.0604 | 0.65043 | 1.3632 | 1.5514 | 0.91082 | 1.3462 | 1.1016 | 1.055 | 1.288 | 1.2143 | 1.2694 | 0.55164 | 0.51715 | 1.7865 | 0.47472
676 | 0.91093 | 0.91712 | 1.0795 | 1.0862 | 0.55952 | 1.0404 | 2.2291 | 1.0565 | 0.45413 | 1.004 | 1.0599 | 2.1602 | 0.44558 | 0.63466 | 1.0616 | 0.65312 | 1.3584 | 1.5571 | 0.9171 | 1.3572 | 1.1126 | 1.0558 | 1.2886 | 1.2135 | 1.2858 | 0.55936 | 0.51576 | 1.7938 | 0.4772
677 | 0.91347 | 0.91786 | 1.0913 | 1.0914 | 0.55952 | 1.0442 | 2.24 | 1.0662 | 0.45413 | 1.0058 | 1.0758 | 2.1597 | 0.44645 | 0.63589 | 1.0661 | 0.65852 | 1.3595 | 1.5673 | 0.92548 | 1.3683 | 1.1206 | 1.0588 | 1.2886 | 1.2184 | 1.3005 | 0.5825 | 0.52408 | 1.8095 | 0.47472
678 | 0.91685 | 0.91936 | 1.096 | 1.0938 | 0.56328 | 1.0461 | 2.2493 | 1.0777 | 0.45815 | 1.0076 | 1.0969 | 2.1643 | 0.46118 | 0.64491 | 1.075 | 0.66122 | 1.3651 | 1.5787 | 0.93595 | 1.3848 | 1.1316 | 1.0656 | 1.2928 | 1.2209 | 1.3114 | 0.59407 | 0.52408 | 1.8213 | 0.47968
679 | 0.91939 | 0.92607 | 1.1054 | 1.0971 | 0.57079 | 1.0504 | 2.2695 | 1.0912 | 0.45976 | 1.0111 | 1.1206 | 2.1706 | 0.46695 | 0.65312 | 1.085 | 0.68011 | 1.3664 | 1.5878 | 0.94956 | 1.4014 | 1.1404 | 1.0738 | 1.2977 | 1.2275 | 1.3297 | 0.60179 | 0.52547 | 1.8376 | 0.47968
680 | 0.92362 | 0.93054 | 1.1149 | 1.1063 | 0.5783 | 1.0649 | 2.2836 | 1.1047 | 0.46217 | 1.0146 | 1.1443 | 2.1785 | 0.4759 | 0.66214 | 1.0958 | 0.69901 | 1.3713 | 1.5992 | 0.96107 | 1.4179 | 1.1554 | 1.0821 | 1.3047 | 1.2358 | 1.348 | 0.61336 | 0.52824 | 1.8573 | 0.47472
681 | 0.93461 | 0.938 | 1.1243 | 1.1144 | 0.58205 | 1.0793 | 2.3022 | 1.1258 | 0.46137 | 1.0182 | 1.1654 | 2.1831 | 0.48948 | 0.67199 | 1.1086 | 0.7044 | 1.3808 | 1.6151 | 0.97678 | 1.4372 | 1.1649 | 1.0941 | 1.3103 | 1.2416 | 1.3663 | 0.62494 | 0.53794 | 1.8786 | 0.47472
682 | 0.94646 | 0.95216 | 1.1409 | 1.1289 | 0.60083 | 1.0931 | 2.3209 | 1.1393 | 0.46619 | 1.0314 | 1.1733 | 2.1827 | 0.5146 | 0.68389 | 1.1252 | 0.7098 | 1.3904 | 1.6242 | 0.99039 | 1.4538 | 1.1768 | 1.1091 | 1.3222 | 1.2507 | 1.3791 | 0.64037 | 0.53933 | 1.9039 | 0.47472
683 | 0.96337 | 0.96186 | 1.1432 | 1.1402 | 0.61585 | 1.1094 | 2.338 | 1.1605 | 0.47021 | 1.0446 | 1.1865 | 2.1931 | 0.53944 | 0.69824 | 1.1387 | 0.73679 | 1.406 | 1.6345 | 1.0092 | 1.4704 | 1.1863 | 1.1197 | 1.3305 | 1.2548 | 1.3937 | 0.66351 | 0.54765 | 1.9297 | 0.46976
684 | 0.98283 | 0.97379 | 1.1527 | 1.1483 | 0.63087 | 1.1357 | 2.3505 | 1.1855 | 0.47101 | 1.049 | 1.1918 | 2.2114 | 0.55503 | 0.71178 | 1.1488 | 0.74489 | 1.4207 | 1.6481 | 1.0249 | 1.4786 | 1.1942 | 1.1332 | 1.3389 | 1.2615 | 1.4102 | 0.69051 | 0.5532 | 1.9493 | 0.46728
685 | 1.0023 | 0.99243 | 1.1574 | 1.1636 | 0.64965 | 1.1582 | 2.3692 | 1.197 | 0.47343 | 1.0508 | 1.205 | 2.2173 | 0.57236 | 0.7245 | 1.158 | 0.75838 | 1.4392 | 1.655 | 1.0417 | 1.4897 | 1.2037 | 1.1482 | 1.3466 | 1.2623 | 1.4267 | 0.69823 | 0.55874 | 1.974 | 0.46728
686 | 1.031 | 1.0066 | 1.1716 | 1.1781 | 0.66842 | 1.1821 | 2.3863 | 1.224 | 0.47664 | 1.057 | 1.205 | 2.2294 | 0.59055 | 0.73188 | 1.1683 | 0.77997 | 1.4594 | 1.6641 | 1.0595 | 1.4952 | 1.2093 | 1.1632 | 1.3571 | 1.2656 | 1.445 | 0.72138 | 0.5629 | 2.001 | 0.4648
687 | 1.0589 | 1.0208 | 1.1739 | 1.1914 | 0.67969 | 1.204 | 2.4003 | 1.2394 | 0.47423 | 1.0729 | 1.2102 | 2.2431 | 0.61972 | 0.74501 | 1.1755 | 0.79886 | 1.4783 | 1.6675 | 1.0783 | 1.4979 | 1.2164 | 1.176 | 1.3661 | 1.2672 | 1.4632 | 0.73681 | 0.57399 | 2.0296 | 0.45737
688 | 1.086 | 1.0342 | 1.1905 | 1.2023 | 0.71724 | 1.2259 | 2.4143 | 1.2644 | 0.47664 | 1.0799 | 1.2076 | 2.2544 | 0.65119 | 0.75076 | 1.1796 | 0.80966 | 1.5014 | 1.6743 | 1.0951 | 1.4924 | 1.2203 | 1.1873 | 1.3752 | 1.2706 | 1.4852 | 0.72138 | 0.57815 | 2.0482 | 0.45737
689 | 1.1156 | 1.0469 | 1.1976 | 1.2172 | 0.73226 | 1.2485 | 2.4314 | 1.2779 | 0.47744 | 1.0967 | 1.2129 | 2.2656 | 0.67632 | 0.76101 | 1.1852 | 0.82585 | 1.5292 | 1.68 | 1.1118 | 1.4897 | 1.2235 | 1.1978 | 1.3871 | 1.2681 | 1.4998 | 0.73681 | 0.58508 | 2.074 | 0.45737
690 | 1.1418 | 1.058 | 1.2047 | 1.2249 | 0.74728 | 1.2635 | 2.4423 | 1.3029 | 0.47905 | 1.1029 | 1.2102 | 2.2769 | 0.69422 | 0.7684 | 1.1881 | 0.84204 | 1.5489 | 1.68 | 1.1338 | 1.4952 | 1.2291 | 1.2061 | 1.3906 | 1.2689 | 1.5108 | 0.74066 | 0.58786 | 2.0914 | 0.4648
691 | 1.1672 | 1.0707 | 1.2141 | 1.237 | 0.76606 | 1.2811 | 2.461 | 1.3221 | 0.47986 | 1.1161 | 1.2076 | 2.2831 | 0.72368 | 0.77168 | 1.1896 | 0.85824 | 1.571 | 1.6777 | 1.1568 | 1.4952 | 1.2306 | 1.2098 | 1.3975 | 1.2689 | 1.5254 | 0.76381 | 0.59202 | 2.12 | 0.45737
692 | 1.196 | 1.0841 | 1.2212 | 1.2454 | 0.78859 | 1.2924 | 2.4719 | 1.3414 | 0.47825 | 1.1196 | 1.2102 | 2.2969 | 0.75082 | 0.78193 | 1.1954 | 0.87173 | 1.5965 | 1.6834 | 1.1799 | 1.4869 | 1.2314 | 1.2173 | 1.4052 | 1.2672 | 1.5382 | 0.77538 | 0.59756 | 2.1352 | 0.45985
693 | 1.2171 | 1.0961 | 1.2236 | 1.2547 | 0.80737 | 1.3062 | 2.4797 | 1.3625 | 0.47986 | 1.117 | 1.1971 | 2.3056 | 0.77797 | 0.79178 | 1.1981 | 0.89872 | 1.617 | 1.6789 | 1.1966 | 1.4814 | 1.2314 | 1.2219 | 1.4094 | 1.2639 | 1.5492 | 0.77153 | 0.5934 | 2.1498 | 0.45737
694 | 1.2374 | 1.1035 | 1.2212 | 1.2636 | 0.82614 | 1.3187 | 2.4875 | 1.3722 | 0.47986 | 1.1223 | 1.1944 | 2.3106 | 0.795 | 0.79383 | 1.1957 | 0.90952 | 1.6349 | 1.6777 | 1.2113 | 1.4814 | 1.2314 | 1.2226 | 1.4129 | 1.2648 | 1.5565 | 0.77924 | 0.60172 | 2.1689 | 0.45985
695 | 1.2543 | 1.1132 | 1.2306 | 1.2716 | 0.84867 | 1.3237 | 2.4953 | 1.3914 | 0.48227 | 1.1311 | 1.1971 | 2.3231 | 0.80944 | 0.79834 | 1.1991 | 0.92571 | 1.6548 | 1.6811 | 1.2322 | 1.4731 | 1.233 | 1.2241 | 1.4108 | 1.2656 | 1.5693 | 0.77924 | 0.60034 | 2.1835 | 0.4648
696 | 1.2704 | 1.1184 | 1.2306 | 1.2724 | 0.85994 | 1.3287 | 2.4999 | 1.401 | 0.48066 | 1.1355 | 1.1865 | 2.3244 | 0.82561 | 0.80245 | 1.1974 | 0.9365 | 1.6718 | 1.68 | 1.2469 | 1.4648 | 1.2298 | 1.2249 | 1.4164 | 1.2615 | 1.5748 | 0.79467 | 0.60311 | 2.193 | 0.46728
697 | 1.2839 | 1.1222 | 1.2354 | 1.2781 | 0.87496 | 1.3356 | 2.503 | 1.4068 | 0.48146 | 1.1355 | 1.1812 | 2.3311 | 0.84005 | 0.80573 | 1.1969 | 0.95 | 1.6876 | 1.6789 | 1.2584 | 1.4676 | 1.2314 | 1.2279 | 1.4185 | 1.2581 | 1.5766 | 0.82167 | 0.60311 | 2.2076 | 0.46232
698 | 1.2932 | 1.1281 | 1.2472 | 1.2849 | 0.88622 | 1.3362 | 2.5077 | 1.4184 | 0.47986 | 1.1408 | 1.1681 | 2.3294 | 0.84958 | 0.81065 | 1.197 | 0.9473 | 1.6994 | 1.6777 | 1.2668 | 1.4676 | 1.2298 | 1.2264 | 1.416 | 1.2524 | 1.584 | 0.82939 | 0.60449 | 2.2205 | 0.46728
699 | 1.3025 | 1.1333 | 1.2448 | 1.2882 | 0.89373 | 1.3419 | 2.5046 | 1.4203 | 0.47744 | 1.1329 | 1.1575 | 2.3294 | 0.85853 | 0.81065 | 1.198 | 0.9554 | 1.7088 | 1.6743 | 1.2731 | 1.451 | 1.2275 | 1.2271 | 1.4119 | 1.254 | 1.584 | 0.83325 | 0.60588 | 2.2183 | 0.46976
700 | 1.3059 | 1.1333 | 1.2472 | 1.2906 | 0.88998 | 1.3431 | 2.503 | 1.4241 | 0.47584 | 1.1443 | 1.1654 | 2.3332 | 0.86777 | 0.81147 | 1.192 | 0.9581 | 1.7219 | 1.6686 | 1.2856 | 1.451 | 1.2251 | 1.2241 | 1.4122 | 1.2482 | 1.584 | 0.84868 | 0.60727 | 2.2267 | 0.46976
701 | 1.3135 | 1.1371 | 1.2424 | 1.2926 | 0.89749 | 1.3463 | 2.5108 | 1.4184 | 0.47584 | 1.1399 | 1.147 | 2.3365 | 0.86864 | 0.81352 | 1.194 | 0.96079 | 1.7276 | 1.6629 | 1.295 | 1.44 | 1.2243 | 1.2234 | 1.4087 | 1.2474 | 1.584 | 0.85254 | 0.60034 | 2.2312 | 0.4648
702 | 1.322 | 1.1401 | 1.2472 | 1.2954 | 0.90124 | 1.3456 | 2.5062 | 1.4222 | 0.47101 | 1.1426 | 1.147 | 2.3423 | 0.86518 | 0.82091 | 1.1934 | 0.96889 | 1.7335 | 1.6584 | 1.2971 | 1.4317 | 1.2227 | 1.2211 | 1.4066 | 1.2474 | 1.5821 | 0.86411 | 0.60172 | 2.2301 | 0.46232
703 | 1.3245 | 1.1423 | 1.2377 | 1.2926 | 0.90876 | 1.3419 | 2.5015 | 1.426 | 0.47101 | 1.1329 | 1.1285 | 2.3332 | 0.86922 | 0.8246 | 1.1909 | 0.97429 | 1.7431 | 1.6561 | 1.3034 | 1.4345 | 1.2188 | 1.2136 | 1.4056 | 1.2408 | 1.5766 | 0.85254 | 0.59756 | 2.2362 | 0.45985
704 | 1.3271 | 1.143 | 1.2519 | 1.2987 | 0.905 | 1.3444 | 2.5015 | 1.426 | 0.4678 | 1.1267 | 1.1285 | 2.3419 | 0.87384 | 0.82337 | 1.1852 | 0.97969 | 1.7432 | 1.6493 | 1.2992 | 1.429 | 1.2148 | 1.2143 | 1.4024 | 1.2366 | 1.5748 | 0.84868 | 0.59618 | 2.2362 | 0.46232
705 | 1.3279 | 1.1401 | 1.2495 | 1.3003 | 0.91627 | 1.3431 | 2.5062 | 1.428 | 0.4686 | 1.1214 | 1.1206 | 2.3444 | 0.87355 | 0.8287 | 1.1825 | 0.98239 | 1.7515 | 1.6459 | 1.3024 | 1.4262 | 1.2085 | 1.2091 | 1.3982 | 1.2308 | 1.5657 | 0.82939 | 0.59479 | 2.2402 | 0.45985
706 | 1.3313 | 1.146 | 1.2472 | 1.3075 | 0.905 | 1.34 | 2.5015 | 1.4299 | 0.46539 | 1.1232 | 1.118 | 2.3477 | 0.87153 | 0.83281 | 1.1798 | 0.98778 | 1.7613 | 1.639 | 1.3034 | 1.4124 | 1.2053 | 1.2031 | 1.3975 | 1.2259 | 1.5638 | 0.84482 | 0.59895 | 2.2419 | 0.44993
707 | 1.3338 | 1.1438 | 1.2495 | 1.3087 | 0.92002 | 1.3394 | 2.4968 | 1.426 | 0.46217 | 1.1214 | 1.1074 | 2.3477 | 0.8825 | 0.83116 | 1.1766 | 0.99588 | 1.7681 | 1.6379 | 1.3034 | 1.4152 | 1.2021 | 1.2061 | 1.3955 | 1.2251 | 1.5565 | 0.84096 | 0.59618 | 2.2486 | 0.44993
708 | 1.3347 | 1.1408 | 1.2543 | 1.314 | 0.90876 | 1.3394 | 2.503 | 1.428 | 0.45976 | 1.1329 | 1.1074 | 2.349 | 0.88164 | 0.83363 | 1.1755 | 0.99048 | 1.7719 | 1.6299 | 1.3013 | 1.4069 | 1.1982 | 1.2031 | 1.3969 | 1.2201 | 1.5602 | 0.82939 | 0.59618 | 2.2508 | 0.44249
709 | 1.3381 | 1.1408 | 1.2472 | 1.3168 | 0.90876 | 1.3325 | 2.5046 | 1.4318 | 0.45896 | 1.1364 | 1.1021 | 2.3507 | 0.87702 | 0.83937 | 1.1759 | 0.99858 | 1.7708 | 1.6288 | 1.3055 | 1.3986 | 1.1966 | 1.1986 | 1.3899 | 1.2193 | 1.5584 | 0.84482 | 0.60172 | 2.2514 | 0.44249
710 | 1.3381 | 1.1438 | 1.2401 | 1.3192 | 0.92002 | 1.3344 | 2.4953 | 1.4299 | 0.45574 | 1.1223 | 1.0995 | 2.3573 | 0.89319 | 0.83937 | 1.1742 | 0.99318 | 1.7719 | 1.6265 | 1.3066 | 1.3959 | 1.195 | 1.1963 | 1.3899 | 1.216 | 1.5547 | 0.84868 | 0.60034 | 2.2581 | 0.44249
711 | 1.3414 | 1.1416 | 1.2401 | 1.3265 | 0.92378 | 1.3306 | 2.4953 | 1.4299 | 0.45655 | 1.1302 | 1.0969 | 2.3532 | 0.89405 | 0.83814 | 1.1714 | 0.99588 | 1.7793 | 1.6231 | 1.3087 | 1.3904 | 1.1966 | 1.1941 | 1.3927 | 1.2127 | 1.5529 | 0.83325 | 0.59895 | 2.2615 | 0.44001
712 | 1.3414 | 1.1408 | 1.2424 | 1.3216 | 0.91627 | 1.3262 | 2.4921 | 1.4241 | 0.45333 | 1.124 | 1.0995 | 2.3586 | 0.90012 | 0.84019 | 1.1714 | 1.0013 | 1.7816 | 1.6197 | 1.3128 | 1.3821 | 1.1934 | 1.1933 | 1.3927 | 1.2093 | 1.5492 | 0.83325 | 0.59895 | 2.2581 | 0.44001
713 | 1.3431 | 1.1438 | 1.2448 | 1.3228 | 0.92002 | 1.3268 | 2.4953 | 1.4241 | 0.45092 | 1.1284 | 1.0837 | 2.3557 | 0.90589 | 0.84593 | 1.1688 | 1.0067 | 1.7902 | 1.6185 | 1.316 | 1.3766 | 1.1934 | 1.191 | 1.3881 | 1.206 | 1.5456 | 0.82167 | 0.59479 | 2.2548 | 0.44497
714 | 1.3448 | 1.1438 | 1.2519 | 1.318 | 0.92753 | 1.3256 | 2.4921 | 1.4241 | 0.45092 | 1.1267 | 1.0863 | 2.3544 | 0.90301 | 0.84634 | 1.1697 | 1.004 | 1.786 | 1.6117 | 1.3181 | 1.3793 | 1.1918 | 1.1888 | 1.385 | 1.2093 | 1.5529 | 0.8371 | 0.59479 | 2.2531 | 0.44745
715 | 1.3448 | 1.1378 | 1.2543 | 1.3269 | 0.92378 | 1.3212 | 2.489 | 1.4299 | 0.44931 | 1.1205 | 1.081 | 2.3557 | 0.90763 | 0.84593 | 1.1666 | 1.004 | 1.7958 | 1.6151 | 1.3233 | 1.371 | 1.1903 | 1.1865 | 1.3857 | 1.2027 | 1.5492 | 0.84868 | 0.59479 | 2.2587 | 0.44497
716 | 1.3482 | 1.1393 | 1.2495 | 1.3273 | 0.9388 | 1.3268 | 2.4937 | 1.428 | 0.44851 | 1.1284 | 1.0679 | 2.3519 | 0.90878 | 0.8484 | 1.1678 | 0.99318 | 1.7981 | 1.6106 | 1.3244 | 1.3683 | 1.1871 | 1.1858 | 1.3836 | 1.2011 | 1.5529 | 0.84096 | 0.59063 | 2.2626 | 0.44249
717 | 1.355 | 1.1363 | 1.2354 | 1.3321 | 0.93129 | 1.3243 | 2.4906 | 1.4318 | 0.44851 | 1.1284 | 1.0731 | 2.3623 | 0.9134 | 0.85004 | 1.1613 | 0.99318 | 1.7998 | 1.6072 | 1.3285 | 1.371 | 1.1839 | 1.182 | 1.3818 | 1.1978 | 1.5456 | 0.84096 | 0.5934 | 2.2626 | 0.44745
718 | 1.3516 | 1.1408 | 1.2472 | 1.3317 | 0.94631 | 1.3199 | 2.4921 | 1.4299 | 0.4461 | 1.1329 | 1.0599 | 2.3519 | 0.9186 | 0.84922 | 1.1669 | 0.98778 | 1.7958 | 1.6049 | 1.3306 | 1.3628 | 1.1847 | 1.182 | 1.3885 | 1.1928 | 1.5437 | 0.85639 | 0.59479 | 2.2621 | 0.44249
719 | 1.3491 | 1.1378 | 1.2448 | 1.3337 | 0.9388 | 1.3212 | 2.4937 | 1.428 | 0.4461 | 1.1223 | 1.052 | 2.3548 | 0.91456 | 0.84675 | 1.1626 | 0.99318 | 1.8048 | 1.606 | 1.3369 | 1.3628 | 1.1807 | 1.179 | 1.3843 | 1.192 | 1.5346 | 0.84868 | 0.58786 | 2.2632 | 0.44993
720 | 1.3508 | 1.1408 | 1.2377 | 1.3341 | 0.94255 | 1.3156 | 2.4875 | 1.4376 | 0.44208 | 1.1249 | 1.0599 | 2.3653 | 0.92206 | 0.85086 | 1.162 | 0.99858 | 1.8045 | 1.6049 | 1.3401 | 1.3517 | 1.1847 | 1.1775 | 1.3773 | 1.1936 | 1.5401 | 0.86411 | 0.58647 | 2.2621 | 0.44745
721 | 1.3533 | 1.1393 | 1.2424 | 1.3349 | 0.95006 | 1.3149 | 2.4953 | 1.4376 | 0.44047 | 1.132 | 1.0652 | 2.3602 | 0.92553 | 0.84634 | 1.1651 | 0.99588 | 1.808 | 1.6003 | 1.339 | 1.3545 | 1.1815 | 1.1753 | 1.3864 | 1.187 | 1.5437 | 0.85254 | 0.58092 | 2.2666 | 0.43753
722 | 1.3499 | 1.1348 | 1.2377 | 1.3378 | 0.95006 | 1.3143 | 2.4875 | 1.4376 | 0.43886 | 1.1408 | 1.0626 | 2.3623 | 0.92322 | 0.84798 | 1.1617 | 0.99588 | 1.8022 | 1.5969 | 1.3401 | 1.349 | 1.1823 | 1.1715 | 1.3794 | 1.187 | 1.5401 | 0.86411 | 0.57954 | 2.2688 | 0.44001
723 | 1.3491 | 1.143 | 1.233 | 1.3361 | 0.96508 | 1.3124 | 2.4953 | 1.4434 | 0.43726 | 1.1337 | 1.0599 | 2.3686 | 0.91398 | 0.85086 | 1.1571 | 0.99318 | 1.8097 | 1.5992 | 1.339 | 1.3435 | 1.176 | 1.1708 | 1.3773 | 1.1845 | 1.5401 | 0.86025 | 0.58092 | 2.2666 | 0.43753
724 | 1.3457 | 1.1416 | 1.233 | 1.3333 | 0.96884 | 1.3087 | 2.4844 | 1.4453 | 0.43645 | 1.1276 | 1.0652 | 2.3748 | 0.90878 | 0.85168 | 1.153 | 0.99318 | 1.8086 | 1.5912 | 1.3369 | 1.3517 | 1.1744 | 1.17 | 1.3749 | 1.1829 | 1.5291 | 0.84482 | 0.57815 | 2.2643 | 0.44497
725 | 1.3465 | 1.1408 | 1.2236 | 1.3349 | 0.96133 | 1.3062 | 2.4844 | 1.4453 | 0.43484 | 1.1258 | 1.0468 | 2.3736 | 0.90416 | 0.84757 | 1.1512 | 0.99858 | 1.8077 | 1.5912 | 1.3369 | 1.3407 | 1.172 | 1.1647 | 1.3686 | 1.1746 | 1.5309 | 0.84482 | 0.57815 | 2.2615 | 0.43753
726 | 1.3516 | 1.1356 | 1.2236 | 1.3402 | 0.96133 | 1.3043 | 2.4859 | 1.4414 | 0.43324 | 1.1408 | 1.052 | 2.3723 | 0.89896 | 0.84757 | 1.1497 | 0.99318 | 1.8062 | 1.5821 | 1.3453 | 1.3407 | 1.1689 | 1.1617 | 1.3661 | 1.1688 | 1.5236 | 0.82167 | 0.57538 | 2.2705 | 0.43257
727 | 1.3474 | 1.1401 | 1.2236 | 1.3382 | 0.95006 | 1.3036 | 2.4844 | 1.4357 | 0.43324 | 1.1479 | 1.0494 | 2.3753 | 0.90301 | 0.85086 | 1.1503 | 0.99318 | 1.8086 | 1.5787 | 1.3411 | 1.3297 | 1.1665 | 1.1655 | 1.3724 | 1.1705 | 1.5273 | 0.81782 | 0.57399 | 2.271 | 0.42514
728 | 1.3491 | 1.1371 | 1.2283 | 1.341 | 0.96508 | 1.3055 | 2.4844 | 1.4357 | 0.43002 | 1.1373 | 1.0362 | 2.3773 | 0.89694 | 0.84922 | 1.1449 | 0.98778 | 1.8118 | 1.5764 | 1.338 | 1.3297 | 1.1625 | 1.161 | 1.3672 | 1.1663 | 1.5236 | 0.8101 | 0.57677 | 2.2699 | 0.42514
729 | 1.3516 | 1.1326 | 1.2306 | 1.3402 | 0.95757 | 1.3062 | 2.4812 | 1.4434 | 0.43083 | 1.1382 | 1.0441 | 2.3736 | 0.89608 | 0.84963 | 1.1428 | 0.99048 | 1.8115 | 1.5787 | 1.3442 | 1.3241 | 1.1681 | 1.1602 | 1.3626 | 1.163 | 1.5218 | 0.82553 | 0.57261 | 2.2654 | 0.43009
730 | 1.3474 | 1.1378 | 1.2259 | 1.3462 | 0.96508 | 1.3018 | 2.4766 | 1.4434 | 0.42922 | 1.1417 | 1.0362 | 2.3786 | 0.8929 | 0.8525 | 1.1398 | 0.99048 | 1.8083 | 1.5741 | 1.3463 | 1.3241 | 1.1602 | 1.1565 | 1.3647 | 1.1614 | 1.5108 | 0.8371 | 0.57261 | 2.2755 | 0.42018
731 | 1.3482 | 1.1371 | 1.2354 | 1.3414 | 0.96884 | 1.2961 | 2.4812 | 1.4395 | 0.42681 | 1.1373 | 1.0336 | 2.3811 | 0.90243 | 0.85127 | 1.1383 | 0.99048 | 1.8162 | 1.5696 | 1.3505 | 1.3159 | 1.161 | 1.1572 | 1.3658 | 1.1597 | 1.5218 | 0.82939 | 0.57122 | 2.2688 | 0.4177
732 | 1.344 | 1.1408 | 1.2377 | 1.3402 | 0.99137 | 1.2936 | 2.4859 | 1.4414 | 0.42761 | 1.124 | 1.0257 | 2.3828 | 0.89608 | 0.85127 | 1.147 | 0.99858 | 1.8197 | 1.5628 | 1.3505 | 1.3131 | 1.157 | 1.152 | 1.363 | 1.1564 | 1.5126 | 0.81782 | 0.57399 | 2.2806 | 0.42266
733 | 1.3499 | 1.1296 | 1.2283 | 1.341 | 0.97635 | 1.2955 | 2.4766 | 1.4357 | 0.42761 | 1.1179 | 1.0046 | 2.3648 | 0.90012 | 0.85455 | 1.1444 | 0.99588 | 1.8197 | 1.5616 | 1.3579 | 1.3104 | 1.1562 | 1.1512 | 1.3588 | 1.1539 | 1.5053 | 0.82553 | 0.57261 | 2.2716 | 0.42018
734 | 1.344 | 1.1311 | 1.233 | 1.3434 | 0.97259 | 1.2917 | 2.4797 | 1.4395 | 0.4252 | 1.1249 | 1.0099 | 2.3736 | 0.90243 | 0.8566 | 1.134 | 0.98778 | 1.8239 | 1.5605 | 1.3568 | 1.3021 | 1.1522 | 1.1505 | 1.3626 | 1.1547 | 1.5071 | 0.81396 | 0.56983 | 2.2767 | 0.42266
735 | 1.3482 | 1.1289 | 1.2259 | 1.343 | 0.9801 | 1.2974 | 2.4704 | 1.4337 | 0.4244 | 1.1196 | 1.0151 | 2.3723 | 0.91398 | 0.85988 | 1.1401 | 0.99048 | 1.8206 | 1.5639 | 1.3652 | 1.3104 | 1.1554 | 1.149 | 1.3623 | 1.1498 | 1.5017 | 0.83325 | 0.56845 | 2.271 | 0.42018
736 | 1.3465 | 1.1259 | 1.2283 | 1.343 | 0.97259 | 1.293 | 2.475 | 1.4395 | 0.4244 | 1.117 | 1.0019 | 2.3828 | 0.91109 | 0.85701 | 1.1375 | 0.98778 | 1.8195 | 1.5548 | 1.3599 | 1.2993 | 1.1538 | 1.1452 | 1.3612 | 1.149 | 1.5035 | 0.85639 | 0.57261 | 2.271 | 0.42514
737 | 1.3499 | 1.1289 | 1.2259 | 1.3466 | 0.96884 | 1.2924 | 2.4797 | 1.4414 | 0.426 | 1.1073 | 0.9993 | 2.3728 | 0.91485 | 0.85824 | 1.141 | 0.99048 | 1.823 | 1.5616 | 1.3568 | 1.3021 | 1.1546 | 1.1445 | 1.3609 | 1.1399 | 1.498 | 0.85639 | 0.56983 | 2.2694 | 0.42514
738 | 1.3448 | 1.1281 | 1.2377 | 1.3442 | 0.96133 | 1.2874 | 2.4735 | 1.4395 | 0.42279 | 1.0932 | 0.98876 | 2.3794 | 0.91485 | 0.85742 | 1.1377 | 0.98508 | 1.8392 | 1.5559 | 1.3547 | 1.2966 | 1.1459 | 1.1437 | 1.3529 | 1.1399 | 1.4907 | 0.86797 | 0.56429 | 2.2694 | 0.42266
739 | 1.3423 | 1.1266 | 1.2424 | 1.3442 | 0.97259 | 1.2924 | 2.4672 | 1.4376 | 0.42359 | 1.0826 | 0.98085 | 2.3648 | 0.92033 | 0.85906 | 1.1343 | 0.98508 | 1.8368 | 1.5582 | 1.3537 | 1.2938 | 1.1507 | 1.1407 | 1.355 | 1.1349 | 1.4852 | 0.87182 | 0.57122 | 2.2795 | 0.42514
740 | 1.3465 | 1.1311 | 1.2401 | 1.3446 | 0.96508 | 1.283 | 2.4704 | 1.4395 | 0.42279 | 1.0834 | 0.98612 | 2.3761 | 0.91542 | 0.8566 | 1.1335 | 0.98508 | 1.8382 | 1.5514 | 1.3516 | 1.2938 | 1.1435 | 1.1362 | 1.355 | 1.1341 | 1.487 | 0.86025 | 0.56983 | 2.2682 | 0.42018
741 | 1.3508 | 1.1333 | 1.2448 | 1.3478 | 0.96133 | 1.2905 | 2.4641 | 1.4299 | 0.42118 | 1.0905 | 0.98612 | 2.3728 | 0.90763 | 0.85742 | 1.13 | 0.98778 | 1.838 | 1.5434 | 1.3547 | 1.2883 | 1.1419 | 1.1339 | 1.3564 | 1.1357 | 1.4889 | 0.83325 | 0.56706 | 2.2694 | 0.42266
742 | 1.3508 | 1.1296 | 1.2448 | 1.345 | 0.95382 | 1.2855 | 2.4672 | 1.4395 | 0.42038 | 1.087 | 0.98348 | 2.3744 | 0.89723 | 0.85742 | 1.1293 | 0.98508 | 1.8392 | 1.5468 | 1.3579 | 1.28 | 1.1451 | 1.1324 | 1.3571 | 1.1316 | 1.487 | 0.82939 | 0.56151 | 2.2654 | 0.42266
743 | 1.3474 | 1.1251 | 1.2566 | 1.3474 | 0.96133 | 1.2792 | 2.4626 | 1.4395 | 0.41636 | 1.0826 | 0.97557 | 2.3769 | 0.90589 | 0.86029 | 1.1283 | 0.98508 | 1.8394 | 1.54 | 1.3568 | 1.2855 | 1.1443 | 1.1332 | 1.356 | 1.1275 | 1.4834 | 0.82939 | 0.56429 | 2.2671 | 0.4177
744 | 1.3567 | 1.1274 | 1.2613 | 1.3507 | 0.94631 | 1.2823 | 2.4657 | 1.4318 | 0.41555 | 1.087 | 0.9703 | 2.3836 | 0.88452 | 0.86234 | 1.121 | 0.98239 | 1.845 | 1.5343 | 1.3589 | 1.28 | 1.1356 | 1.1324 | 1.355 | 1.1233 | 1.5017 | 0.85254 | 0.56013 | 2.2682 | 0.41274
745 | 1.3533 | 1.1304 | 1.2661 | 1.345 | 0.96508 | 1.2811 | 2.4688 | 1.4337 | 0.41395 | 1.1099 | 0.9703 | 2.3786 | 0.87875 | 0.86111 | 1.1299 | 0.98508 | 1.8368 | 1.5263 | 1.3516 | 1.2772 | 1.1301 | 1.1354 | 1.3508 | 1.1233 | 1.4907 | 0.84482 | 0.56151 | 2.2587 | 0.40778
746 | 1.3533 | 1.1244 | 1.2613 | 1.345 | 0.96508 | 1.2711 | 2.475 | 1.4299 | 0.41153 | 1.1161 | 0.9703 | 2.3794 | 0.87673 | 0.86234 | 1.1155 | 0.98508 | 1.8542 | 1.5275 | 1.3505 | 1.269 | 1.1309 | 1.1279 | 1.3515 | 1.1208 | 1.4852 | 0.8371 | 0.56151 | 2.2621 | 0.4053
747 | 1.3465 | 1.1229 | 1.2613 | 1.3482 | 0.96884 | 1.2773 | 2.475 | 1.4318 | 0.41153 | 1.1205 | 0.97557 | 2.3794 | 0.8773 | 0.86481 | 1.1203 | 0.98778 | 1.8411 | 1.5286 | 1.3474 | 1.2552 | 1.1269 | 1.1287 | 1.3438 | 1.1159 | 1.4797 | 0.85254 | 0.56013 | 2.2716 | 0.40778
748 | 1.344 | 1.1244 | 1.259 | 1.3474 | 0.97635 | 1.2736 | 2.475 | 1.4222 | 0.40832 | 1.1161 | 0.96239 | 2.3778 | 0.87182 | 0.87301 | 1.1201 | 0.97969 | 1.8481 | 1.5241 | 1.3537 | 1.2497 | 1.1277 | 1.1264 | 1.3438 | 1.1126 | 1.4724 | 0.86025 | 0.56429 | 2.2604 | 0.40034
749 | 1.3465 | 1.1259 | 1.2519 | 1.3478 | 0.98386 | 1.2642 | 2.4797 | 1.4241 | 0.40671 | 1.1267 | 0.96766 | 2.3823 | 0.87124 | 0.87342 | 1.1151 | 0.99048 | 1.8565 | 1.515 | 1.3516 | 1.2497 | 1.1277 | 1.1279 | 1.3386 | 1.115 | 1.4797 | 0.84868 | 0.56013 | 2.266 | 0.40282
750 | 1.3533 | 1.1304 | 1.2519 | 1.3575 | 0.9801 | 1.2748 | 2.4579 | 1.4337 | 0.4043 | 1.1214 | 0.96239 | 2.3873 | 0.86315 | 0.87465 | 1.1162 | 0.99048 | 1.8575 | 1.5195 | 1.3568 | 1.2524 | 1.1253 | 1.1189 | 1.3438 | 1.1093 | 1.4687 | 0.82553 | 0.56013 | 2.2828 | 0.39042
Note on AD1: Robert D. Vaillancourt: m2 per mg Carbon

## c(POC) data
Wavelength | D.tertiolecta | G. theta | T. oceanica | G. simplex | H. akashiwo | N. atomus | Pavlova sp. | C. polylepis | S. elongatus | F. pinnata | P. calceolata | H. virescens | A. tamarense | A. carterae | P. capsulatus | T. weissflogii | R. lens | P. subviridis | H. triquetra | P. provasolii | M. polymorphus | Nannochloropsis sp. | I. galbana | M. pusilla | T. pseudonanna | T. rotula | C. calcitrans | K. rotundum | het. bacteria
| m^2/mg POC | m^2/mg POC | m^2/mg POC | m^2/mg POC | m^2/mg POC | m^2/mg POC | m^2/mg POC | m^2/mg POC | m^2/mg POC | m^2/mg POC | m^2/mg POC | m^2/mg POC | m^2/mg POC | m^2/mg POC | m^2/mg POC | m^2/mg POC | m^2/mg POC | m^2/mg POC | m^2/mg POC | m^2/mg POC | m^2/mg POC | m^2/mg POC | m^2/mg POC | m^2/mg POC | m^2/mg POC | m^2/mg POC | m^2/mg POC | m^2/mg POC | m^2/mg POC
350 | 0.00064078 | 0.001056 | 0.00097385 | 0.00031288 | 0.00036789 | 0.0010594 | 0.00063415 | 0.00047977 | 0.0014481 | 0.00052457 | 0.0029461 | 0.00061193 | 0.00031786 | 0.00028775 | 0.00092944 | 0.00067972 | 0.00062377 | 0.0013754 | 0.00036388 | 0.0025302 | 0.0011201 | 0.0015203 | 0.00099805 | 0.0015198 | 0.0014187 | 0.00082275 | 0.0017861 | 0.00072267 | nd
351 | 0.00064164 | 0.001056 | 0.00098313 | 0.00031313 | 0.00036512 | 0.0010594 | 0.00063674 | 0.00047431 | 0.0014481 | 0.00052319 | 0.0029201 | 0.00060789 | 0.00031386 | 0.00028533 | 0.00093076 | 0.00067489 | 0.00062458 | 0.0013622 | 0.00035988 | 0.0025249 | 0.0011191 | 0.0015061 | 0.0010008 | 0.0015231 | 0.0014284 | 0.00082512 | 0.0017764 | 0.00072931 | nd
352 | 0.00064678 | 0.0010648 | 0.00096458 | 0.00030976 | 0.00036789 | 0.0010626 | 0.00063458 | 0.00047431 | 0.0014458 | 0.00052181 | 0.0028942 | 0.0006123 | 0.0003135 | 0.00028654 | 0.00090048 | 0.00066845 | 0.00063188 | 0.0013516 | 0.00036088 | 0.0025249 | 0.001125 | 0.0015302 | 0.00099387 | 0.0015031 | 0.0014235 | 0.0008133 | 0.0017732 | 0.00072671 | nd
353 | 0.00064207 | 0.0010517 | 0.00097571 | 0.00031063 | 0.00036881 | 0.0010483 | 0.00062512 | 0.00047213 | 0.0014504 | 0.0005135 | 0.0028942 | 0.00060753 | 0.0003124 | 0.00028533 | 0.00091759 | 0.0006765 | 0.00062458 | 0.0013701 | 0.00035787 | 0.0025119 | 0.001125 | 0.0015132 | 0.0010078 | 0.0015265 | 0.0014203 | 0.0008133 | 0.0017603 | 0.0007231 | nd
354 | 0.00064121 | 0.0010677 | 0.00096829 | 0.00031063 | 0.00037159 | 0.0010483 | 0.00062985 | 0.00047758 | 0.0014424 | 0.00052181 | 0.0028844 | 0.00060679 | 0.00031422 | 0.00028533 | 0.00093405 | 0.00067489 | 0.00062945 | 0.0013556 | 0.00035387 | 0.0025171 | 0.0010999 | 0.0015288 | 0.00099248 | 0.0015276 | 0.0014154 | 0.0008133 | 0.0017732 | 0.0007231 | nd
355 | 0.00064507 | 0.0010619 | 0.00096643 | 0.00031026 | 0.00036696 | 0.0010626 | 0.00063372 | 0.0004754 | 0.0014378 | 0.00052873 | 0.0029071 | 0.00061303 | 0.0003135 | 0.00028654 | 0.00091693 | 0.00067328 | 0.00062701 | 0.0013516 | 0.00035353 | 0.0025197 | 0.0011107 | 0.0015259 | 0.0009897 | 0.0015231 | 0.0014187 | 0.0008062 | 0.0017635 | 0.00072224 | nd
356 | 0.00064507 | 0.0010619 | 0.00095716 | 0.000309 | 0.00036696 | 0.001061 | 0.00062985 | 0.00047486 | 0.0014332 | 0.00053149 | 0.0028714 | 0.00060753 | 0.00031095 | 0.00028412 | 0.00093207 | 0.00066684 | 0.00063107 | 0.0013648 | 0.00035654 | 0.0025014 | 0.0011103 | 0.0015103 | 0.00099109 | 0.0015231 | 0.0014284 | 0.00079911 | 0.0017635 | 0.00071935 | nd
357 | 0.00064636 | 0.001072 | 0.00094974 | 0.000308 | 0.00036234 | 0.0010579 | 0.00063114 | 0.00047486 | 0.0014378 | 0.00053011 | 0.0028585 | 0.00060312 | 0.00031058 | 0.00028351 | 0.0009143 | 0.00067006 | 0.00062539 | 0.001349 | 0.00035186 | 0.0025171 | 0.0011078 | 0.0014876 | 0.00099944 | 0.0015198 | 0.0014187 | 0.00079911 | 0.00177 | 0.00071704 | nd
358 | 0.00064464 | 0.0010691 | 0.00095345 | 0.00030725 | 0.00036696 | 0.0010579 | 0.00062942 | 0.0004694 | 0.0014309 | 0.00052457 | 0.0028552 | 0.00061193 | 0.00031204 | 0.0002829 | 0.00091299 | 0.0006765 | 0.00062458 | 0.0013622 | 0.0003512 | 0.0025067 | 0.0011058 | 0.0015188 | 0.00099666 | 0.0015176 | 0.0014219 | 0.00079675 | 0.0017667 | 0.0007153 | nd
359 | 0.00064421 | 0.0010633 | 0.00096087 | 0.00030663 | 0.00036512 | 0.0010539 | 0.00062641 | 0.00047486 | 0.0014298 | 0.00052457 | 0.0028552 | 0.00061266 | 0.00031313 | 0.0002829 | 0.00092483 | 0.00067328 | 0.00062458 | 0.0013543 | 0.00035053 | 0.0024884 | 0.001099 | 0.0015245 | 0.0010008 | 0.0015075 | 0.0014089 | 0.00078966 | 0.0017538 | 0.00071949 | nd
360 | 0.00064293 | 0.0010691 | 0.00096087 | 0.00030363 | 0.00036512 | 0.0010666 | 0.00063157 | 0.0004694 | 0.0014183 | 0.00051904 | 0.0028195 | 0.00060753 | 0.00031131 | 0.0002823 | 0.00092088 | 0.00066039 | 0.00062945 | 0.0013609 | 0.00034736 | 0.0024962 | 0.0011206 | 0.0015188 | 0.00099527 | 0.0015031 | 0.0014252 | 0.00079202 | 0.0017441 | 0.00071256 | nd
361 | 0.00064636 | 0.0010604 | 0.00095345 | 0.00030063 | 0.00036604 | 0.0010444 | 0.0006277 | 0.00047213 | 0.0014217 | 0.00051489 | 0.0028293 | 0.00060826 | 0.00031277 | 0.0002823 | 0.00091628 | 0.00066361 | 0.00062783 | 0.0013503 | 0.00034919 | 0.0024962 | 0.0011117 | 0.0015245 | 0.00099944 | 0.0015521 | 0.0014252 | 0.00078493 | 0.0017441 | 0.00070563 | nd
362 | 0.00064721 | 0.0010604 | 0.00094974 | 0.000305 | 0.00036419 | 0.0010722 | 0.00062383 | 0.00047049 | 0.0014309 | 0.00051904 | 0.0028422 | 0.00060166 | 0.00030694 | 0.00028351 | 0.0009278 | 0.00066361 | 0.00063107 | 0.0013536 | 0.00034585 | 0.0024753 | 0.0011019 | 0.0015274 | 0.0010148 | 0.0015109 | 0.0014154 | 0.00079202 | 0.0017441 | 0.0007166 | nd
363 | 0.00065021 | 0.0010619 | 0.00095345 | 0.00030625 | 0.0003568 | 0.0010467 | 0.00062469 | 0.00046503 | 0.0014137 | 0.00051765 | 0.0028163 | 0.00060973 | 0.00031022 | 0.00028472 | 0.00090179 | 0.000662 | 0.00062742 | 0.0013239 | 0.00034652 | 0.0024701 | 0.0011058 | 0.001533 | 0.0010022 | 0.0015276 | 0.0014219 | 0.00078493 | 0.0017409 | 0.00070736 | nd
364 | 0.00064335 | 0.0010604 | 0.00094603 | 0.00030425 | 0.00035495 | 0.0010555 | 0.00062469 | 0.00046776 | 0.001424 | 0.0005135 | 0.0028552 | 0.00060679 | 0.0003124 | 0.00028472 | 0.00093142 | 0.00067167 | 0.00062215 | 0.0013371 | 0.00034652 | 0.0024858 | 0.0010784 | 0.0015338 | 0.0010175 | 0.0015142 | 0.0014219 | 0.0007802 | 0.0017506 | 0.00070274 | nd
365 | 0.00065107 | 0.001059 | 0.00094232 | 0.00030513 | 0.0003568 | 0.0010467 | 0.00062383 | 0.00046831 | 0.0014103 | 0.00051489 | 0.0028195 | 0.00060789 | 0.0003124 | 0.0002823 | 0.0009041 | 0.00067328 | 0.00062215 | 0.0013503 | 0.00034669 | 0.0024597 | 0.001096 | 0.0015167 | 0.0010008 | 0.0015315 | 0.0014138 | 0.00077547 | 0.001728 | 0.00070476 | nd
366 | 0.00064507 | 0.0010648 | 0.00095159 | 0.00030488 | 0.00036049 | 0.0010769 | 0.00062469 | 0.00046721 | 0.0014126 | 0.00052181 | 0.0027903 | 0.00060936 | 0.00030767 | 0.00028714 | 0.0009143 | 0.00067006 | 0.00062377 | 0.0013345 | 0.00034602 | 0.0024779 | 0.0010823 | 0.0015181 | 0.0010196 | 0.001517 | 0.0014138 | 0.00077783 | 0.0017344 | 0.00070418 | nd
367 | 0.00064421 | 0.0010619 | 0.00096087 | 0.00029988 | 0.00036049 | 0.0010642 | 0.00062426 | 0.00046721 | 0.0014011 | 0.00051073 | 0.0027968 | 0.00061413 | 0.00030985 | 0.00028472 | 0.00092549 | 0.00067489 | 0.00062255 | 0.0013312 | 0.00034168 | 0.0024623 | 0.0010995 | 0.0015181 | 0.0010168 | 0.0015309 | 0.0014187 | 0.00077074 | 0.0017344 | 0.00070649 | nd
368 | 0.0006485 | 0.0010604 | 0.00095716 | 0.00030088 | 0.00036234 | 0.0010745 | 0.00062297 | 0.00046667 | 0.0013919 | 0.00051212 | 0.0028098 | 0.00060753 | 0.00031022 | 0.00028957 | 0.00093767 | 0.0006765 | 0.00062336 | 0.0013483 | 0.00034585 | 0.0024753 | 0.0011039 | 0.0015181 | 0.0010349 | 0.0015159 | 0.0014203 | 0.00077074 | 0.0017474 | 0.00070881 | nd
369 | 0.00065278 | 0.0010735 | 0.00095716 | 0.00030013 | 0.0003568 | 0.0010404 | 0.00063114 | 0.00046394 | 0.0014 | 0.00051073 | 0.0027968 | 0.0006101 | 0.00031058 | 0.00028896 | 0.00092516 | 0.0006765 | 0.00062134 | 0.0013424 | 0.00034435 | 0.0024597 | 0.0011019 | 0.0015132 | 0.0010085 | 0.0015287 | 0.0014252 | 0.0007802 | 0.0017474 | 0.00070794 | nd
370 | 0.00065278 | 0.0010677 | 0.00095901 | 0.00030138 | 0.00035033 | 0.0010706 | 0.00062684 | 0.00046558 | 0.0014057 | 0.00050381 | 0.0027709 | 0.00061486 | 0.00030876 | 0.00029017 | 0.00093931 | 0.00067006 | 0.00062093 | 0.0013397 | 0.00034435 | 0.0024571 | 0.0011049 | 0.0015607 | 0.0010057 | 0.0015075 | 0.0014122 | 0.00077783 | 0.0017409 | 0.00071083 | nd
371 | 0.0006605 | 0.0010851 | 0.00096087 | 0.00029925 | 0.00036327 | 0.0010781 | 0.00062211 | 0.00046558 | 0.0013965 | 0.00051904 | 0.0027774 | 0.00060973 | 0.00031095 | 0.00028957 | 0.00094886 | 0.00068616 | 0.00062418 | 0.0013305 | 0.00034285 | 0.0024701 | 0.0010999 | 0.0015565 | 0.0010412 | 0.0015209 | 0.0014219 | 0.00077074 | 0.0017506 | 0.00069942 | nd
372 | 0.0006515 | 0.0010633 | 0.00096087 | 0.00030113 | 0.0003568 | 0.001092 | 0.00063286 | 0.0004623 | 0.0014011 | 0.00051073 | 0.0027903 | 0.00062073 | 0.00031167 | 0.00029199 | 0.00093997 | 0.000691 | 0.00063431 | 0.0013516 | 0.00033768 | 0.0024414 | 0.0011063 | 0.0015394 | 0.0010245 | 0.0015493 | 0.0014252 | 0.00076601 | 0.0017441 | 0.00071198 | nd
373 | 0.00065321 | 0.0010938 | 0.00096272 | 0.00030313 | 0.00036512 | 0.0010785 | 0.00063975 | 0.00045957 | 0.0013988 | 0.00051073 | 0.0027871 | 0.00061743 | 0.00031058 | 0.00028351 | 0.00092845 | 0.00068939 | 0.00063796 | 0.0013549 | 0.00034352 | 0.0024701 | 0.0010892 | 0.0015408 | 0.0010475 | 0.0015683 | 0.0014268 | 0.00079675 | 0.00177 | 0.00070014 | nd
374 | 0.00065536 | 0.0010967 | 0.0009553 | 0.00029913 | 0.00035495 | 0.001088 | 0.00062555 | 0.00046394 | 0.0013965 | 0.00050381 | 0.0027806 | 0.00061707 | 0.00031313 | 0.00029017 | 0.00093767 | 0.00069583 | 0.00063229 | 0.001343 | 0.00034068 | 0.0024362 | 0.0010789 | 0.0015465 | 0.0010238 | 0.0015287 | 0.0014171 | 0.00075419 | 0.0017215 | 0.0007 | nd
375 | 0.00065321 | 0.0011054 | 0.000972 | 0.00030238 | 0.00036234 | 0.0010888 | 0.0006277 | 0.00046449 | 0.0013965 | 0.00051904 | 0.0027968 | 0.00061707 | 0.00030767 | 0.00029684 | 0.00094458 | 0.00069261 | 0.00063756 | 0.0013424 | 0.00034569 | 0.0024597 | 0.0010862 | 0.0015586 | 0.0010287 | 0.0015393 | 0.0014122 | 0.00076838 | 0.0017086 | 0.00070837 | nd
376 | 0.00062707 | 0.0010488 | 0.00090522 | 0.0002945 | 0.00035125 | 0.0010579 | 0.00060275 | 0.00046721 | 0.0013266 | 0.00048444 | 0.002667 | 0.00058992 | 0.00030002 | 0.00028533 | 0.00085638 | 0.00066361 | 0.00060349 | 0.0012869 | 0.00033884 | 0.0023082 | 0.0010254 | 0.0015089 | 0.0010092 | 0.0014451 | 0.0013018 | 0.00073291 | 0.0016408 | 0.00069061 | nd
377 | 0.00054049 | 0.00085441 | 0.00055649 | 0.00026699 | 0.00031705 | 0.00091411 | 0.00052832 | 0.00041755 | 0.0010869 | 0.00040001 | 0.0024205 | 0.00051875 | 0.00027891 | 0.00025201 | 0.00078199 | 0.00054764 | 0.00053819 | 0.0010837 | 0.00031164 | 0.0019714 | 0.00087476 | 0.0012832 | 0.00077673 | 0.0013237 | 0.00098691 | 0.00062652 | 0.0012241 | 0.00059804 | nd
378 | 0.00039004 | 0.00064262 | 0.00015953 | 0.00022985 | 0.00018579 | 0.00078624 | 0.00040829 | 0.00031875 | 0.0008989 | 0.00018132 | 0.0019824 | 0.00046849 | 0.00021664 | 0.00014842 | 0.00065397 | 0.00028188 | 0.00042139 | 0.00087314 | 0.00026607 | 0.0014857 | 0.00071727 | 0.0010845 | 0.00061317 | 0.0012006 | 0.00063467 | 0.00038064 | 0.00057815 | 0.00049232 | nd
379 | 0.00065836 | 0.0011387 | 0.0010647 | 0.00030632 | 0.0003226 | 0.00104 | 0.00066943 | 0.0004885 | 0.0015077 | 0.00063392 | 0.002401 | 0.00061963 | 0.00030985 | 0.00035257 | 0.00095775 | 0.00073449 | 0.0004587 | 0.0010724 | 0.00030629 | 0.0026503 | 0.0011583 | 0.0015636 | 0.0010663 | 0.0015766 | 0.0016768 | 0.00090077 | 0.0020607 | 0.00068498 | nd
380 | 0.00071193 | 0.0011794 | 0.0010685 | 0.00031751 | 0.00037066 | 0.001123 | 0.00068406 | 0.00049232 | 0.0015215 | 0.00058132 | 0.0027449 | 0.00064531 | 0.00031677 | 0.00032289 | 0.0009798 | 0.00073288 | 0.00064486 | 0.0014123 | 0.00035954 | 0.0026163 | 0.0011784 | 0.0016296 | 0.0011122 | 0.0015933 | 0.0016573 | 0.00085349 | 0.0020251 | 0.00073856 | nd
381 | 0.00068536 | 0.0011344 | 0.0009924 | 0.00030638 | 0.00036049 | 0.0010829 | 0.00065481 | 0.00046994 | 0.0014538 | 0.00054257 | 0.0027254 | 0.00062881 | 0.00030548 | 0.0003035 | 0.0009459 | 0.00068616 | 0.00065135 | 0.0014156 | 0.00035186 | 0.0025171 | 0.001122 | 0.0015785 | 0.001069 | 0.0015438 | 0.0015437 | 0.00079438 | 0.0018636 | 0.00071718 | nd
382 | 0.00066479 | 0.0010923 | 0.00094974 | 0.00029744 | 0.00035033 | 0.0010459 | 0.00063114 | 0.00045794 | 0.0013839 | 0.00051765 | 0.0026378 | 0.00061156 | 0.00030075 | 0.00029805 | 0.00091397 | 0.00066361 | 0.00063148 | 0.001347 | 0.00034085 | 0.0024231 | 0.0010774 | 0.0015274 | 0.0010189 | 0.0015059 | 0.0014609 | 0.00076601 | 0.0017603 | 0.00069566 | nd
383 | 0.00065879 | 0.0010894 | 0.00095159 | 0.000295 | 0.00035033 | 0.001042 | 0.00062641 | 0.00045357 | 0.0013587 | 0.00050935 | 0.0026119 | 0.00060496 | 0.0002993 | 0.00029865 | 0.00090311 | 0.000662 | 0.00062661 | 0.0013259 | 0.00033717 | 0.0024048 | 0.0010666 | 0.0015103 | 0.001012 | 0.0014892 | 0.0014463 | 0.00075419 | 0.0017377 | 0.0006896 | nd
384 | 0.00065879 | 0.0010865 | 0.00094788 | 0.00029325 | 0.00035033 | 0.0010396 | 0.00062383 | 0.00045466 | 0.0013575 | 0.00050658 | 0.0026216 | 0.00060753 | 0.00029602 | 0.00029805 | 0.00091002 | 0.00066039 | 0.00062701 | 0.0013219 | 0.0003345 | 0.002397 | 0.0010592 | 0.0015146 | 0.0010161 | 0.0014847 | 0.0014463 | 0.00075183 | 0.0017344 | 0.00068902 | nd
385 | 0.00065921 | 0.0010909 | 0.00094417 | 0.00029369 | 0.00034848 | 0.0010324 | 0.00062555 | 0.00045411 | 0.0013552 | 0.00050935 | 0.0025989 | 0.00060606 | 0.00029602 | 0.00029744 | 0.00090673 | 0.00065878 | 0.00062742 | 0.0013219 | 0.00033233 | 0.0023944 | 0.0010622 | 0.0015139 | 0.0010168 | 0.001488 | 0.0014463 | 0.00075183 | 0.0017312 | 0.00068786 | nd
386 | 0.0006605 | 0.0010909 | 0.00094232 | 0.00029275 | 0.0003457 | 0.0010364 | 0.00062598 | 0.00045139 | 0.0013495 | 0.00050797 | 0.0026086 | 0.00060716 | 0.00029456 | 0.00029865 | 0.00090344 | 0.00066039 | 0.0006262 | 0.0013173 | 0.00033167 | 0.0023813 | 0.0010573 | 0.0015174 | 0.0010168 | 0.0014841 | 0.0014447 | 0.0007471 | 0.0017344 | 0.00068483 | nd
387 | 0.00066136 | 0.0010952 | 0.00094603 | 0.00029125 | 0.00034663 | 0.0010332 | 0.00062254 | 0.00045248 | 0.0013472 | 0.00050658 | 0.0025957 | 0.00060679 | 0.00029347 | 0.00029805 | 0.00090509 | 0.00065878 | 0.00062336 | 0.001314 | 0.00033083 | 0.0023761 | 0.0010524 | 0.0015167 | 0.0010182 | 0.0014886 | 0.0014479 | 0.00073528 | 0.001728 | 0.00068743 | nd
388 | 0.00065921 | 0.0010909 | 0.00094232 | 0.00029237 | 0.00034848 | 0.0010376 | 0.00062598 | 0.00045084 | 0.0013449 | 0.0005052 | 0.0025989 | 0.00060569 | 0.00029529 | 0.00029926 | 0.00090278 | 0.00065878 | 0.0006258 | 0.0013206 | 0.00033117 | 0.0023813 | 0.0010519 | 0.0015224 | 0.0010182 | 0.0014853 | 0.0014528 | 0.00073764 | 0.0017215 | 0.0006857 | nd
389 | 0.00066093 | 0.0010923 | 0.00094603 | 0.00029137 | 0.0003457 | 0.0010301 | 0.00062512 | 0.00045193 | 0.0013438 | 0.0005052 | 0.0025892 | 0.00060863 | 0.00029456 | 0.00029987 | 0.00089883 | 0.000662 | 0.00062701 | 0.001316 | 0.0003305 | 0.0023761 | 0.0010504 | 0.0015252 | 0.0010168 | 0.0014892 | 0.001456 | 0.00073291 | 0.0017247 | 0.00068425 | nd
390 | 0.00066179 | 0.0010981 | 0.00095159 | 0.00029031 | 0.00034848 | 0.001034 | 0.00062555 | 0.00045193 | 0.001338 | 0.0005052 | 0.0025762 | 0.00060863 | 0.00029274 | 0.00029865 | 0.0009064 | 0.00065878 | 0.00062783 | 0.001318 | 0.00033016 | 0.0023657 | 0.0010499 | 0.0015188 | 0.0010175 | 0.0014853 | 0.0014576 | 0.00072818 | 0.0017215 | 0.00068397 | nd
391 | 0.00066221 | 0.0010952 | 0.00095159 | 0.000289 | 0.0003494 | 0.001038 | 0.00062512 | 0.00045139 | 0.0013369 | 0.0005052 | 0.0025567 | 0.00060863 | 0.00029347 | 0.00029865 | 0.0009041 | 0.00065878 | 0.00062701 | 0.0013153 | 0.00032916 | 0.0023604 | 0.0010499 | 0.0015132 | 0.0010189 | 0.0014897 | 0.0014593 | 0.00072582 | 0.0017151 | 0.0006831 | nd
392 | 0.00066264 | 0.0010952 | 0.00094603 | 0.00028931 | 0.00035033 | 0.0010332 | 0.00062684 | 0.00044866 | 0.0013323 | 0.00050243 | 0.0025535 | 0.00060789 | 0.00029383 | 0.00029926 | 0.00089752 | 0.00065878 | 0.00062945 | 0.0013153 | 0.00032916 | 0.0023604 | 0.0010504 | 0.0015196 | 0.0010155 | 0.0014808 | 0.0014641 | 0.00072818 | 0.0017247 | 0.00068209 | nd
393 | 0.00066136 | 0.0010981 | 0.00094417 | 0.00028925 | 0.00035125 | 0.0010324 | 0.00062813 | 0.00044866 | 0.0013266 | 0.0005052 | 0.0025502 | 0.00060716 | 0.00029383 | 0.00029926 | 0.00090476 | 0.00065556 | 0.00062864 | 0.0013107 | 0.00032816 | 0.00235 | 0.0010538 | 0.0015146 | 0.0010175 | 0.0014786 | 0.0014625 | 0.00072346 | 0.0017151 | 0.00068021 | nd
394 | 0.00066393 | 0.001101 | 0.00094232 | 0.00028887 | 0.0003494 | 0.0010305 | 0.00062598 | 0.00044811 | 0.0013197 | 0.00050104 | 0.002547 | 0.00060753 | 0.00029383 | 0.00030168 | 0.00090212 | 0.00065878 | 0.0006262 | 0.0013147 | 0.00032783 | 0.0023526 | 0.0010479 | 0.0015146 | 0.0010175 | 0.0014825 | 0.0014641 | 0.00071636 | 0.0017151 | 0.00067978 | nd
395 | 0.00066307 | 0.0010952 | 0.00094232 | 0.00028775 | 0.0003494 | 0.001034 | 0.00062813 | 0.00044811 | 0.0013197 | 0.00050381 | 0.0025373 | 0.00060789 | 0.00029201 | 0.00030108 | 0.00089916 | 0.00065717 | 0.0006262 | 0.0013133 | 0.00032816 | 0.0023396 | 0.001047 | 0.0015181 | 0.0010175 | 0.0014853 | 0.0014658 | 0.00070454 | 0.0017118 | 0.00067891 | nd
396 | 0.00066221 | 0.0010996 | 0.00094603 | 0.00028712 | 0.00034848 | 0.0010277 | 0.00062684 | 0.00044811 | 0.0013151 | 0.00050243 | 0.0025308 | 0.00060936 | 0.00029274 | 0.00030229 | 0.00089686 | 0.00065878 | 0.00062661 | 0.0013107 | 0.00032666 | 0.0023317 | 0.0010484 | 0.0015167 | 0.0010127 | 0.0014819 | 0.0014658 | 0.00071164 | 0.0017151 | 0.00067703 | nd
397 | 0.0006635 | 0.0010981 | 0.00094417 | 0.00028675 | 0.00034848 | 0.0010273 | 0.0006277 | 0.00044757 | 0.0013117 | 0.00050381 | 0.0025275 | 0.00060973 | 0.00029165 | 0.00030168 | 0.00089817 | 0.00065878 | 0.00062458 | 0.0013114 | 0.00032633 | 0.0023265 | 0.0010509 | 0.0015146 | 0.0010161 | 0.0014786 | 0.0014609 | 0.00071164 | 0.0017183 | 0.00067617 | nd
398 | 0.00066436 | 0.001101 | 0.00094603 | 0.00028606 | 0.00034848 | 0.0010301 | 0.00062813 | 0.00044811 | 0.0013048 | 0.00050104 | 0.0025275 | 0.00060826 | 0.00029274 | 0.00030229 | 0.00089982 | 0.00065556 | 0.00062458 | 0.0013094 | 0.00032582 | 0.0023291 | 0.0010514 | 0.0015146 | 0.0010134 | 0.0014825 | 0.0014609 | 0.00070454 | 0.0017183 | 0.00067588 | nd
399 | 0.00066264 | 0.001101 | 0.00094417 | 0.00028606 | 0.00034755 | 0.0010253 | 0.00062856 | 0.00044811 | 0.0013059 | 0.00050243 | 0.0025308 | 0.00061046 | 0.00029165 | 0.00030229 | 0.00090179 | 0.00065395 | 0.00062255 | 0.0013074 | 0.00032633 | 0.0023187 | 0.0010538 | 0.0015089 | 0.0010148 | 0.0014802 | 0.0014609 | 0.00070927 | 0.0017086 | 0.00067501 | nd
400 | 0.00066221 | 0.001101 | 0.00094788 | 0.000286 | 0.00034848 | 0.0010277 | 0.00062856 | 0.00044702 | 0.0013002 | 0.00049966 | 0.0025275 | 0.0006112 | 0.00029128 | 0.00030411 | 0.00089949 | 0.00065395 | 0.00062336 | 0.0013054 | 0.00032599 | 0.0023161 | 0.0010504 | 0.0015146 | 0.0010148 | 0.0014769 | 0.0014576 | 0.00070691 | 0.0017086 | 0.00067443 | nd
401 | 0.00066093 | 0.001101 | 0.00094603 | 0.00028481 | 0.00034848 | 0.0010269 | 0.00062813 | 0.00044647 | 0.0012956 | 0.00049689 | 0.0025113 | 0.00061046 | 0.00029056 | 0.00030471 | 0.00090048 | 0.00065395 | 0.00062377 | 0.0013061 | 0.00032449 | 0.0023056 | 0.0010519 | 0.0015125 | 0.0010141 | 0.0014864 | 0.0014609 | 0.00069509 | 0.0016989 | 0.00067256 | nd
402 | 0.00066264 | 0.0011025 | 0.00094974 | 0.00028468 | 0.00034755 | 0.0010245 | 0.00062727 | 0.00044647 | 0.0012933 | 0.00050104 | 0.0025145 | 0.00061156 | 0.00029128 | 0.00030714 | 0.0008985 | 0.00065395 | 0.00062255 | 0.0013054 | 0.00032566 | 0.0023004 | 0.0010538 | 0.0015146 | 0.0010134 | 0.0014758 | 0.0014593 | 0.00069745 | 0.0017054 | 0.00067227 | nd
403 | 0.00066264 | 0.0011025 | 0.00094974 | 0.00028399 | 0.0003494 | 0.0010237 | 0.00062942 | 0.00044484 | 0.0012887 | 0.00049966 | 0.002521 | 0.0006112 | 0.00028983 | 0.00030774 | 0.00089587 | 0.00065234 | 0.00062093 | 0.0013061 | 0.00032432 | 0.0022873 | 0.0010553 | 0.0015125 | 0.0010127 | 0.001473 | 0.0014593 | 0.00069745 | 0.0016957 | 0.00066981 | nd
404 | 0.00066136 | 0.0010996 | 0.00095345 | 0.00028312 | 0.00034755 | 0.0010201 | 0.00062813 | 0.00044374 | 0.0012887 | 0.00050104 | 0.0025145 | 0.00061156 | 0.00029056 | 0.00031077 | 0.00089752 | 0.00065395 | 0.00062215 | 0.0013008 | 0.00032466 | 0.0022847 | 0.0010543 | 0.0015082 | 0.0010141 | 0.0014758 | 0.0014593 | 0.00069981 | 0.0016989 | 0.00066952 | nd
405 | 0.00066179 | 0.0011039 | 0.00095345 | 0.00028343 | 0.00034755 | 0.0010193 | 0.00062899 | 0.00044374 | 0.0012876 | 0.00050243 | 0.0025016 | 0.00061193 | 0.00029092 | 0.00031138 | 0.00089883 | 0.00065395 | 0.00062336 | 0.0013028 | 0.00032416 | 0.0022743 | 0.0010489 | 0.0015082 | 0.0010134 | 0.0014741 | 0.0014593 | 0.00069509 | 0.0016892 | 0.00066938 | nd
406 | 0.00066007 | 0.0011039 | 0.00095345 | 0.00028249 | 0.00034663 | 0.0010221 | 0.00062985 | 0.0004432 | 0.0012819 | 0.00050381 | 0.0024983 | 0.00061083 | 0.00028874 | 0.00031441 | 0.00089752 | 0.00065717 | 0.00062255 | 0.0013074 | 0.00032416 | 0.0022717 | 0.0010543 | 0.0015082 | 0.0010155 | 0.0014713 | 0.0014576 | 0.00069981 | 0.0016892 | 0.00066678 | nd
407 | 0.0006605 | 0.001101 | 0.00095345 | 0.00028243 | 0.00034293 | 0.0010221 | 0.00062727 | 0.00044374 | 0.0012841 | 0.00050381 | 0.0024918 | 0.00061266 | 0.00028801 | 0.0003138 | 0.0008985 | 0.00065717 | 0.00062336 | 0.0013061 | 0.00032382 | 0.0022638 | 0.0010509 | 0.0015082 | 0.0010189 | 0.0014713 | 0.0014609 | 0.00069745 | 0.001686 | 0.00066664 | nd
408 | 0.00066307 | 0.001101 | 0.00095345 | 0.00028168 | 0.00034201 | 0.0010205 | 0.00062813 | 0.00044211 | 0.001283 | 0.00050243 | 0.0024918 | 0.00061156 | 0.00028983 | 0.0003138 | 0.00089752 | 0.00066039 | 0.00062336 | 0.0012995 | 0.00032499 | 0.0022638 | 0.0010519 | 0.0015068 | 0.0010217 | 0.001468 | 0.0014576 | 0.00069272 | 0.0016892 | 0.00066447 | nd
409 | 0.00066093 | 0.001101 | 0.00094974 | 0.00028112 | 0.00034201 | 0.0010197 | 0.00062942 | 0.0004432 | 0.0012819 | 0.0005052 | 0.0024951 | 0.00061303 | 0.00028801 | 0.00031562 | 0.00089587 | 0.00065878 | 0.00062255 | 0.0013015 | 0.00032482 | 0.002256 | 0.0010538 | 0.0015096 | 0.0010217 | 0.0014708 | 0.0014576 | 0.00069272 | 0.0016795 | 0.00066317 | nd
410 | 0.00066136 | 0.0010996 | 0.00094788 | 0.00028112 | 0.00034108 | 0.0010166 | 0.00062856 | 0.00044156 | 0.0012819 | 0.00050381 | 0.0024983 | 0.0006134 | 0.0002891 | 0.00031562 | 0.00090114 | 0.00065878 | 0.00062499 | 0.0013041 | 0.00032382 | 0.0022534 | 0.0010538 | 0.0015082 | 0.001021 | 0.0014691 | 0.0014609 | 0.00068326 | 0.0016795 | 0.0006636 | nd
411 | 0.00066307 | 0.0011025 | 0.00094788 | 0.00027999 | 0.00034293 | 0.0010197 | 0.00062985 | 0.00044102 | 0.0012819 | 0.00050381 | 0.0024951 | 0.00061303 | 0.00028728 | 0.00031562 | 0.00090311 | 0.000662 | 0.00062499 | 0.0013028 | 0.00032349 | 0.0022482 | 0.0010524 | 0.0015068 | 0.0010238 | 0.0014646 | 0.0014593 | 0.00068326 | 0.0016763 | 0.00066187 | nd
412 | 0.00066393 | 0.001101 | 0.00094974 | 0.00028081 | 0.00034478 | 0.001015 | 0.00063028 | 0.00044047 | 0.0012796 | 0.0005052 | 0.0024853 | 0.00061413 | 0.00028801 | 0.00031562 | 0.00089916 | 0.00066361 | 0.00062255 | 0.0013054 | 0.00032315 | 0.0022456 | 0.0010529 | 0.0015075 | 0.0010224 | 0.0014691 | 0.0014658 | 0.00067854 | 0.0016731 | 0.00066071 | nd
413 | 0.00066307 | 0.0011025 | 0.0009553 | 0.00028037 | 0.00034386 | 0.0010205 | 0.00062813 | 0.00043992 | 0.0012819 | 0.00050243 | 0.0024821 | 0.0006156 | 0.00028619 | 0.0003138 | 0.00089817 | 0.00066523 | 0.00062377 | 0.0013034 | 0.00032365 | 0.0022429 | 0.0010514 | 0.0015054 | 0.0010231 | 0.0014674 | 0.0014625 | 0.0006809 | 0.0016763 | 0.00066014 | nd
414 | 0.0006635 | 0.0011054 | 0.00095716 | 0.00027987 | 0.00034386 | 0.001017 | 0.00062985 | 0.00043992 | 0.0012784 | 0.00050797 | 0.0024821 | 0.00061523 | 0.00028655 | 0.00031198 | 0.00089916 | 0.00066684 | 0.00062377 | 0.0013021 | 0.00032282 | 0.0022377 | 0.0010533 | 0.0015082 | 0.0010203 | 0.0014663 | 0.0014641 | 0.00067381 | 0.0016731 | 0.00065985 | nd
415 | 0.00066179 | 0.0011054 | 0.00095716 | 0.00027924 | 0.00034386 | 0.0010166 | 0.00063028 | 0.00044047 | 0.0012784 | 0.00051073 | 0.0024886 | 0.00061597 | 0.00028582 | 0.00031319 | 0.00090377 | 0.00066684 | 0.00062215 | 0.0013034 | 0.00032232 | 0.0022351 | 0.0010514 | 0.0015096 | 0.0010224 | 0.0014641 | 0.0014641 | 0.00067144 | 0.0016795 | 0.00066144 | nd
416 | 0.00066479 | 0.0011054 | 0.00096087 | 0.00027937 | 0.00034386 | 0.0010162 | 0.00063114 | 0.00043883 | 0.0012796 | 0.00050797 | 0.0024853 | 0.0006178 | 0.00028364 | 0.00031259 | 0.00090245 | 0.00066845 | 0.00062336 | 0.0013028 | 0.00032182 | 0.0022325 | 0.0010538 | 0.0015054 | 0.0010196 | 0.0014635 | 0.001469 | 0.00066908 | 0.0016795 | 0.00066086 | nd
417 | 0.00066607 | 0.0011097 | 0.0009553 | 0.00027899 | 0.00034478 | 0.0010197 | 0.00063157 | 0.00043883 | 0.0012773 | 0.00050381 | 0.0024821 | 0.0006178 | 0.00028255 | 0.00031138 | 0.00090443 | 0.00066845 | 0.00062296 | 0.0013034 | 0.00032098 | 0.0022273 | 0.0010519 | 0.0015068 | 0.0010203 | 0.0014669 | 0.001469 | 0.00066435 | 0.0016763 | 0.00065913 | nd
418 | 0.00066479 | 0.0011068 | 0.0009553 | 0.00027812 | 0.00034478 | 0.0010189 | 0.000632 | 0.00043719 | 0.0012773 | 0.0005052 | 0.0024789 | 0.00061817 | 0.00028145 | 0.00030956 | 0.00090574 | 0.00067167 | 0.00062336 | 0.0013041 | 0.00032048 | 0.0022273 | 0.0010524 | 0.0015061 | 0.0010203 | 0.0014663 | 0.0014674 | 0.00066671 | 0.0016795 | 0.00065884 | nd
419 | 0.00066607 | 0.0011097 | 0.00096087 | 0.00027712 | 0.0003457 | 0.0010158 | 0.00063243 | 0.00043719 | 0.0012761 | 0.0005052 | 0.0024691 | 0.0006189 | 0.00028327 | 0.00030895 | 0.00090673 | 0.00067328 | 0.00062255 | 0.0013028 | 0.00031965 | 0.0022247 | 0.0010563 | 0.0015054 | 0.0010203 | 0.0014652 | 0.001469 | 0.00066199 | 0.0016731 | 0.00065739 | nd
420 | 0.00066564 | 0.0011126 | 0.00095901 | 0.00027618 | 0.0003457 | 0.0010146 | 0.00063243 | 0.0004361 | 0.0012761 | 0.00050243 | 0.0024626 | 0.00061817 | 0.00028182 | 0.00030835 | 0.00090476 | 0.00067328 | 0.00062174 | 0.0013034 | 0.00031915 | 0.0022194 | 0.0010524 | 0.0015068 | 0.0010196 | 0.0014663 | 0.0014706 | 0.00066435 | 0.0016795 | 0.00065479 | nd
421 | 0.00066564 | 0.0011097 | 0.00095901 | 0.00027649 | 0.00034663 | 0.0010158 | 0.00063286 | 0.00043501 | 0.001275 | 0.0005052 | 0.0024659 | 0.00062037 | 0.00027927 | 0.00030956 | 0.00090805 | 0.00067167 | 0.00062134 | 0.0013001 | 0.00031881 | 0.0022194 | 0.0010529 | 0.0015075 | 0.0010217 | 0.001463 | 0.0014706 | 0.00066435 | 0.0016763 | 0.00065595 | nd
422 | 0.00066479 | 0.0011068 | 0.00095716 | 0.00027612 | 0.0003457 | 0.001015 | 0.00063329 | 0.00043392 | 0.0012738 | 0.00050381 | 0.0024659 | 0.00062 | 0.00027854 | 0.00030956 | 0.00090278 | 0.0006765 | 0.00061931 | 0.0013008 | 0.00031815 | 0.0022116 | 0.0010509 | 0.0015061 | 0.0010203 | 0.0014685 | 0.0014706 | 0.00066671 | 0.0016763 | 0.00065422 | nd
423 | 0.00066564 | 0.0011068 | 0.00096272 | 0.0002753 | 0.0003457 | 0.001015 | 0.00063329 | 0.00043337 | 0.0012704 | 0.00050381 | 0.0024659 | 0.00062183 | 0.00027854 | 0.00030774 | 0.0009064 | 0.00067972 | 0.00061769 | 0.0013028 | 0.00031881 | 0.0022064 | 0.0010509 | 0.0015025 | 0.0010196 | 0.0014624 | 0.0014706 | 0.00067381 | 0.0016666 | 0.00065364 | nd
424 | 0.00066479 | 0.0011083 | 0.00095901 | 0.00027474 | 0.00034386 | 0.0010146 | 0.00063329 | 0.00043174 | 0.0012692 | 0.00050381 | 0.0024626 | 0.0006211 | 0.00027854 | 0.00030774 | 0.0009041 | 0.00067972 | 0.00061809 | 0.0013008 | 0.00031698 | 0.0021933 | 0.0010489 | 0.0015068 | 0.001021 | 0.0014602 | 0.0014739 | 0.00068326 | 0.0016666 | 0.00065277 | nd
425 | 0.00066521 | 0.0011141 | 0.00095716 | 0.00027455 | 0.00034478 | 0.0010126 | 0.00063415 | 0.00043119 | 0.0012681 | 0.00050104 | 0.0024659 | 0.0006222 | 0.00027818 | 0.00030835 | 0.00090476 | 0.00068294 | 0.00061971 | 0.0013021 | 0.00031798 | 0.0021986 | 0.0010479 | 0.0015054 | 0.001021 | 0.0014613 | 0.0014706 | 0.00067381 | 0.0016634 | 0.0006519 | nd
426 | 0.00066564 | 0.0011126 | 0.00095901 | 0.0002743 | 0.00034663 | 0.0010166 | 0.00063458 | 0.00043065 | 0.0012635 | 0.00050104 | 0.0024594 | 0.00062367 | 0.00027745 | 0.00030835 | 0.00090476 | 0.00068133 | 0.00061809 | 0.0012988 | 0.00031765 | 0.0021933 | 0.0010479 | 0.0015025 | 0.0010182 | 0.001458 | 0.0014706 | 0.00066671 | 0.0016634 | 0.00065133 | nd
427 | 0.00066564 | 0.0011126 | 0.00095901 | 0.00027393 | 0.00034478 | 0.0010102 | 0.00063631 | 0.0004301 | 0.0012635 | 0.0005052 | 0.0024561 | 0.0006233 | 0.00027891 | 0.00030956 | 0.00090805 | 0.00068616 | 0.00061809 | 0.0012982 | 0.00031748 | 0.0021959 | 0.0010489 | 0.0015075 | 0.0010203 | 0.0014607 | 0.0014706 | 0.00066435 | 0.0016634 | 0.00065176 | nd
428 | 0.00066736 | 0.0011141 | 0.00096272 | 0.00027305 | 0.0003457 | 0.0010134 | 0.00063545 | 0.00043065 | 0.0012589 | 0.00050243 | 0.0024659 | 0.00062404 | 0.00027891 | 0.00030774 | 0.00090904 | 0.00068455 | 0.00061931 | 0.0013001 | 0.00031848 | 0.0021959 | 0.001047 | 0.0015025 | 0.0010217 | 0.0014619 | 0.0014706 | 0.00066435 | 0.0016634 | 0.00065104 | nd
429 | 0.00066607 | 0.0011141 | 0.00096458 | 0.0002723 | 0.00034663 | 0.0010126 | 0.00063674 | 0.00042901 | 0.0012578 | 0.0005052 | 0.0024594 | 0.00062514 | 0.00027818 | 0.00030835 | 0.00090706 | 0.00068616 | 0.00061971 | 0.0012975 | 0.00031765 | 0.0021881 | 0.0010475 | 0.0015032 | 0.0010245 | 0.0014591 | 0.0014674 | 0.00066908 | 0.0016666 | 0.00065147 | nd
430 | 0.00066693 | 0.0011155 | 0.00096087 | 0.00027211 | 0.00034848 | 0.001011 | 0.00063803 | 0.00042901 | 0.0012589 | 0.00050243 | 0.0024659 | 0.00062514 | 0.00027708 | 0.00030774 | 0.00090706 | 0.00068455 | 0.00061971 | 0.0012988 | 0.00031815 | 0.0021855 | 0.0010475 | 0.0015032 | 0.0010231 | 0.0014568 | 0.0014706 | 0.00066435 | 0.0016666 | 0.00065017 | nd
431 | 0.00066693 | 0.0011126 | 0.00096829 | 0.00027218 | 0.0003494 | 0.0010142 | 0.00063803 | 0.00042792 | 0.0012589 | 0.00050243 | 0.0024691 | 0.00062697 | 0.00027708 | 0.00030835 | 0.00091101 | 0.00068455 | 0.00062174 | 0.0012982 | 0.00031781 | 0.0021881 | 0.0010489 | 0.0015075 | 0.0010231 | 0.0014596 | 0.0014739 | 0.00065726 | 0.0016795 | 0.00064945 | nd
432 | 0.00066864 | 0.001117 | 0.000972 | 0.00027143 | 0.0003494 | 0.0010134 | 0.00063846 | 0.00042846 | 0.0012589 | 0.00049828 | 0.0024724 | 0.00062514 | 0.00027672 | 0.00030895 | 0.00091233 | 0.00068616 | 0.00062296 | 0.0012995 | 0.00031698 | 0.0021907 | 0.0010484 | 0.0015047 | 0.0010273 | 0.0014591 | 0.0014755 | 0.00065489 | 0.0016828 | 0.00065032 | nd
433 | 0.00066693 | 0.001117 | 0.000972 | 0.00027124 | 0.00035033 | 0.0010118 | 0.00064061 | 0.00042846 | 0.0012601 | 0.00049551 | 0.0024821 | 0.00062734 | 0.00027745 | 0.00031016 | 0.00091331 | 0.00068455 | 0.00062296 | 0.0013001 | 0.00031681 | 0.0021959 | 0.0010514 | 0.0015061 | 0.0010245 | 0.0014624 | 0.0014771 | 0.00065489 | 0.0016828 | 0.00065032 | nd
434 | 0.00066821 | 0.0011184 | 0.000972 | 0.00027093 | 0.00034848 | 0.0010122 | 0.00064147 | 0.00042792 | 0.0012601 | 0.00049551 | 0.0024983 | 0.00062954 | 0.00027781 | 0.00030895 | 0.00091529 | 0.00068455 | 0.00062296 | 0.0013054 | 0.00031614 | 0.0021986 | 0.0010514 | 0.0015068 | 0.0010266 | 0.0014624 | 0.0014755 | 0.0006478 | 0.001686 | 0.00064829 | nd
435 | 0.0006695 | 0.0011184 | 0.00096643 | 0.00026999 | 0.00034848 | 0.0010142 | 0.00064362 | 0.00042792 | 0.0012612 | 0.00049551 | 0.0025048 | 0.00062844 | 0.00028036 | 0.00030956 | 0.00091792 | 0.00068294 | 0.00062296 | 0.0013041 | 0.00031581 | 0.0022012 | 0.0010519 | 0.0015068 | 0.0010266 | 0.0014607 | 0.0014771 | 0.0006478 | 0.0016892 | 0.00064786 | nd
436 | 0.00067036 | 0.0011228 | 0.00096458 | 0.00026943 | 0.00034848 | 0.0010166 | 0.00064362 | 0.00042737 | 0.0012612 | 0.00049966 | 0.0025275 | 0.00062991 | 0.00027963 | 0.00030835 | 0.0009199 | 0.00068616 | 0.00062458 | 0.0013048 | 0.00031481 | 0.0022038 | 0.0010529 | 0.0015061 | 0.0010273 | 0.0014641 | 0.001482 | 0.00065253 | 0.0016892 | 0.00064699 | nd
437 | 0.0006695 | 0.0011257 | 0.00096829 | 0.00026874 | 0.0003457 | 0.001015 | 0.00064448 | 0.00042737 | 0.0012635 | 0.00050104 | 0.0025308 | 0.00062991 | 0.00028 | 0.00030835 | 0.00092055 | 0.00068778 | 0.00062499 | 0.0013061 | 0.00031431 | 0.002209 | 0.0010553 | 0.0015075 | 0.0010301 | 0.001463 | 0.0014869 | 0.00064307 | 0.0016763 | 0.00064541 | nd
438 | 0.0006695 | 0.0011257 | 0.00096458 | 0.00026793 | 0.0003457 | 0.0010174 | 0.00064448 | 0.00042682 | 0.0012669 | 0.00049966 | 0.0025437 | 0.00063101 | 0.00028036 | 0.00030714 | 0.00092253 | 0.00068294 | 0.00062539 | 0.0013107 | 0.00031397 | 0.0022142 | 0.0010548 | 0.0015075 | 0.0010287 | 0.0014697 | 0.0014901 | 0.00064544 | 0.0016795 | 0.00064483 | nd
439 | 0.00067036 | 0.0011257 | 0.00096458 | 0.00026755 | 0.00034663 | 0.001015 | 0.00064534 | 0.00042682 | 0.0012681 | 0.00049966 | 0.0025535 | 0.00063174 | 0.00027708 | 0.00030774 | 0.00092121 | 0.00068294 | 0.00062539 | 0.0013094 | 0.00031447 | 0.0022168 | 0.0010548 | 0.0015125 | 0.0010273 | 0.001468 | 0.0014917 | 0.00065017 | 0.0016763 | 0.0006431 | nd
440 | 0.0006695 | 0.0011242 | 0.00096272 | 0.00026705 | 0.0003457 | 0.0010158 | 0.00064491 | 0.00042737 | 0.0012658 | 0.00049689 | 0.0025535 | 0.00063174 | 0.00027745 | 0.00030835 | 0.00092714 | 0.00068455 | 0.00062418 | 0.0013107 | 0.00031481 | 0.0022247 | 0.0010538 | 0.0015118 | 0.0010287 | 0.0014685 | 0.0014917 | 0.00065017 | 0.0016763 | 0.00064237 | nd
441 | 0.00066993 | 0.0011286 | 0.00096643 | 0.00026624 | 0.00034478 | 0.0010166 | 0.00064491 | 0.00042573 | 0.0012669 | 0.00049689 | 0.0025697 | 0.00063321 | 0.00027526 | 0.00030895 | 0.0009245 | 0.00068294 | 0.00062499 | 0.0013107 | 0.00031381 | 0.0022247 | 0.0010538 | 0.0015139 | 0.0010315 | 0.0014646 | 0.0014933 | 0.00064544 | 0.0016698 | 0.00064093 | nd
442 | 0.00066993 | 0.0011286 | 0.00096272 | 0.00026524 | 0.00034386 | 0.0010174 | 0.00064706 | 0.00042628 | 0.0012669 | 0.00049828 | 0.0025729 | 0.00063321 | 0.00027599 | 0.00030774 | 0.00092418 | 0.00068133 | 0.00062539 | 0.00131 | 0.00031297 | 0.0022325 | 0.0010538 | 0.0015139 | 0.0010315 | 0.0014658 | 0.0014982 | 0.00065489 | 0.0016763 | 0.00063862 | nd
443 | 0.00066993 | 0.0011271 | 0.00095716 | 0.00026461 | 0.00034293 | 0.0010189 | 0.00064663 | 0.00042682 | 0.0012647 | 0.00049828 | 0.0025762 | 0.00063321 | 0.00027636 | 0.00030774 | 0.00092747 | 0.00067972 | 0.00062458 | 0.00131 | 0.00031297 | 0.0022377 | 0.0010558 | 0.0015167 | 0.0010315 | 0.0014674 | 0.0015015 | 0.0006478 | 0.0016763 | 0.00063804 | nd
444 | 0.0006695 | 0.00113 | 0.00095716 | 0.00026392 | 0.00034201 | 0.0010189 | 0.00064835 | 0.00042682 | 0.0012658 | 0.00049689 | 0.0025697 | 0.00063468 | 0.00027636 | 0.00030774 | 0.00092516 | 0.00067811 | 0.0006258 | 0.00131 | 0.0003118 | 0.0022351 | 0.0010538 | 0.0015153 | 0.0010301 | 0.0014663 | 0.0014998 | 0.00065253 | 0.0016731 | 0.00063818 | nd
445 | 0.00067122 | 0.0011286 | 0.00095901 | 0.00026324 | 0.00034201 | 0.0010209 | 0.00064792 | 0.00042573 | 0.0012624 | 0.00049689 | 0.0025697 | 0.00063541 | 0.00027454 | 0.00030774 | 0.00092714 | 0.00067489 | 0.00062418 | 0.0013074 | 0.00031197 | 0.0022377 | 0.0010529 | 0.0015196 | 0.0010322 | 0.0014658 | 0.0015031 | 0.0006478 | 0.0016731 | 0.00063746 | nd
446 | 0.00067164 | 0.0011315 | 0.00096087 | 0.00026205 | 0.00034108 | 0.0010209 | 0.00064921 | 0.00042464 | 0.0012601 | 0.00049828 | 0.0025729 | 0.00063724 | 0.0002749 | 0.00030774 | 0.00092878 | 0.00067167 | 0.00062336 | 0.0013094 | 0.00031047 | 0.0022377 | 0.0010504 | 0.0015167 | 0.0010335 | 0.0014641 | 0.0015047 | 0.00065253 | 0.0016763 | 0.00063559 | nd
447 | 0.00067079 | 0.0011315 | 0.00095901 | 0.00026167 | 0.00033831 | 0.0010213 | 0.0006505 | 0.00042464 | 0.0012578 | 0.00049828 | 0.0025697 | 0.00063798 | 0.0002749 | 0.00030835 | 0.00092845 | 0.00067006 | 0.00062418 | 0.0013081 | 0.0003108 | 0.0022377 | 0.0010494 | 0.0015196 | 0.0010363 | 0.0014641 | 0.001508 | 0.00065253 | 0.0016698 | 0.00063429 | nd
448 | 0.0006725 | 0.0011315 | 0.00096087 | 0.00026148 | 0.00034016 | 0.0010193 | 0.00064964 | 0.0004241 | 0.0012543 | 0.00049966 | 0.0025729 | 0.00063724 | 0.00027344 | 0.00030774 | 0.00092648 | 0.00066684 | 0.00062336 | 0.0013061 | 0.00031013 | 0.0022351 | 0.0010504 | 0.0015174 | 0.001037 | 0.0014602 | 0.0015063 | 0.00065489 | 0.0016698 | 0.00063342 | nd
449 | 0.0006725 | 0.0011329 | 0.00096087 | 0.0002608 | 0.00033646 | 0.0010213 | 0.00065222 | 0.00042355 | 0.0012543 | 0.00050104 | 0.0025567 | 0.00063798 | 0.00027344 | 0.00030835 | 0.00092648 | 0.00066684 | 0.00062377 | 0.0013061 | 0.0003098 | 0.0022299 | 0.0010475 | 0.0015181 | 0.0010363 | 0.0014602 | 0.001508 | 0.0006478 | 0.0016666 | 0.00063313 | nd
450 | 0.00067207 | 0.0011329 | 0.00095716 | 0.00025986 | 0.00033461 | 0.0010213 | 0.00065222 | 0.000423 | 0.0012486 | 0.00050381 | 0.0025567 | 0.00063871 | 0.00027235 | 0.00030895 | 0.00092319 | 0.00066361 | 0.00062296 | 0.0013081 | 0.00031013 | 0.0022377 | 0.0010489 | 0.0015203 | 0.0010349 | 0.001463 | 0.0015096 | 0.00064307 | 0.0016634 | 0.0006314 | nd
451 | 0.00067293 | 0.0011344 | 0.00095345 | 0.00025986 | 0.00033276 | 0.0010205 | 0.00065308 | 0.00042355 | 0.0012463 | 0.00050658 | 0.00256 | 0.00063944 | 0.00027162 | 0.00030895 | 0.00092812 | 0.000662 | 0.00062377 | 0.0013067 | 0.0003103 | 0.0022299 | 0.0010484 | 0.0015203 | 0.0010391 | 0.0014552 | 0.0015112 | 0.00064071 | 0.0016666 | 0.0006314 | nd
452 | 0.00067379 | 0.0011315 | 0.00095345 | 0.00025886 | 0.00033184 | 0.0010229 | 0.00065395 | 0.00042246 | 0.0012429 | 0.00050797 | 0.0025535 | 0.00063981 | 0.00027126 | 0.00030956 | 0.0009278 | 0.00066361 | 0.00062296 | 0.0013074 | 0.00030947 | 0.0022247 | 0.0010445 | 0.0015153 | 0.0010391 | 0.0014518 | 0.0015112 | 0.00063834 | 0.0016698 | 0.00063169 | nd
453 | 0.00067293 | 0.0011373 | 0.0009553 | 0.00025911 | 0.00033461 | 0.0010237 | 0.00065395 | 0.000423 | 0.0012383 | 0.00050658 | 0.002547 | 0.00064054 | 0.00027162 | 0.00031077 | 0.00092714 | 0.00066039 | 0.00062418 | 0.0013074 | 0.00030997 | 0.0022247 | 0.0010435 | 0.0015203 | 0.0010391 | 0.0014518 | 0.001508 | 0.00063598 | 0.0016666 | 0.0006301 | nd
454 | 0.00067379 | 0.0011373 | 0.00095716 | 0.00025842 | 0.00033276 | 0.0010197 | 0.00065351 | 0.0004241 | 0.0012348 | 0.00050797 | 0.0025502 | 0.00064165 | 0.00027126 | 0.00031198 | 0.00092516 | 0.00066039 | 0.00062418 | 0.0013094 | 0.00030897 | 0.0022194 | 0.0010435 | 0.001521 | 0.0010405 | 0.0014529 | 0.0015144 | 0.00063598 | 0.0016731 | 0.00062938 | nd
455 | 0.00067422 | 0.0011373 | 0.00095901 | 0.00025842 | 0.00032999 | 0.0010205 | 0.00065438 | 0.00042191 | 0.0012326 | 0.00051073 | 0.0025535 | 0.00064311 | 0.00027053 | 0.00031138 | 0.0009245 | 0.00065556 | 0.00062418 | 0.0013107 | 0.00030846 | 0.0022221 | 0.0010406 | 0.0015196 | 0.0010419 | 0.0014513 | 0.0015112 | 0.00062416 | 0.0016698 | 0.00062938 | nd
456 | 0.0006755 | 0.0011373 | 0.00095901 | 0.0002578 | 0.00033091 | 0.0010209 | 0.0006561 | 0.00042137 | 0.0012303 | 0.00051212 | 0.0025535 | 0.00064165 | 0.00027126 | 0.00031077 | 0.0009278 | 0.00066039 | 0.00062418 | 0.0013074 | 0.00030863 | 0.0022221 | 0.0010421 | 0.0015188 | 0.0010419 | 0.0014529 | 0.0015161 | 0.00062179 | 0.0016763 | 0.0006288 | nd
457 | 0.0006755 | 0.0011358 | 0.00095901 | 0.00025742 | 0.00032907 | 0.0010193 | 0.00065739 | 0.00042137 | 0.0012257 | 0.00050935 | 0.0025665 | 0.00064348 | 0.00027235 | 0.00031138 | 0.00092714 | 0.000662 | 0.00062336 | 0.0013127 | 0.00030796 | 0.0022194 | 0.0010391 | 0.0015196 | 0.0010419 | 0.0014518 | 0.0015209 | 0.00062416 | 0.0016698 | 0.00062793 | nd
458 | 0.00067679 | 0.0011373 | 0.00096087 | 0.00025711 | 0.00032629 | 0.0010189 | 0.00065696 | 0.00042191 | 0.0012234 | 0.00051073 | 0.0025729 | 0.00064421 | 0.00027162 | 0.00031077 | 0.00092812 | 0.00066039 | 0.00062174 | 0.0013094 | 0.0003073 | 0.0022168 | 0.0010381 | 0.0015174 | 0.0010426 | 0.0014479 | 0.0015242 | 0.00062179 | 0.0016698 | 0.00062764 | nd
459 | 0.00067507 | 0.0011373 | 0.00096087 | 0.00025667 | 0.00032629 | 0.0010197 | 0.00065653 | 0.000423 | 0.0012188 | 0.00050797 | 0.0025697 | 0.00064458 | 0.00027162 | 0.00031077 | 0.00092714 | 0.00065717 | 0.00062377 | 0.0013114 | 0.00030713 | 0.0022142 | 0.0010376 | 0.0015181 | 0.0010447 | 0.0014446 | 0.0015177 | 0.00062179 | 0.0016763 | 0.00062706 | nd
460 | 0.00067636 | 0.0011373 | 0.00096087 | 0.00025592 | 0.00032352 | 0.0010221 | 0.00065782 | 0.00042191 | 0.0012176 | 0.00050797 | 0.0025794 | 0.00064495 | 0.00027126 | 0.00031138 | 0.0009222 | 0.00065556 | 0.00062255 | 0.001312 | 0.00030696 | 0.0022116 | 0.0010362 | 0.0015118 | 0.001044 | 0.0014407 | 0.0015209 | 0.00061943 | 0.0016763 | 0.0006262 | nd
461 | 0.00067679 | 0.0011387 | 0.00096272 | 0.00025548 | 0.00032537 | 0.0010181 | 0.00065954 | 0.00042082 | 0.0012119 | 0.00050797 | 0.0025924 | 0.00064458 | 0.00027089 | 0.00031198 | 0.00092253 | 0.00065556 | 0.00062255 | 0.0013107 | 0.0003073 | 0.0022116 | 0.0010372 | 0.0015139 | 0.0010419 | 0.0014435 | 0.0015193 | 0.00061943 | 0.0016763 | 0.00062432 | nd
462 | 0.00067764 | 0.0011373 | 0.00095901 | 0.00025492 | 0.00032167 | 0.0010181 | 0.00065997 | 0.00042082 | 0.0012062 | 0.00050797 | 0.0025892 | 0.00064531 | 0.00026944 | 0.00031198 | 0.00092615 | 0.00065556 | 0.00062174 | 0.0013107 | 0.00030663 | 0.002209 | 0.0010337 | 0.0015125 | 0.0010475 | 0.001439 | 0.0015177 | 0.00062652 | 0.0016763 | 0.00062345 | nd
463 | 0.0006785 | 0.0011387 | 0.00096087 | 0.00025454 | 0.00031982 | 0.0010189 | 0.0006604 | 0.00041973 | 0.0012039 | 0.00050381 | 0.0025957 | 0.00064605 | 0.00027053 | 0.00031259 | 0.00092286 | 0.00065395 | 0.00062134 | 0.0013133 | 0.00030579 | 0.002209 | 0.0010362 | 0.0015132 | 0.001044 | 0.0014368 | 0.0015177 | 0.00062416 | 0.0016763 | 0.00062259 | nd
464 | 0.00067936 | 0.001146 | 0.00096272 | 0.00025411 | 0.0003189 | 0.0010181 | 0.00066169 | 0.00042082 | 0.0012016 | 0.00050104 | 0.0025924 | 0.00064495 | 0.00026762 | 0.00031198 | 0.00092154 | 0.00065234 | 0.00062174 | 0.001312 | 0.00030629 | 0.0022064 | 0.0010332 | 0.001511 | 0.0010475 | 0.0014357 | 0.0015161 | 0.00063362 | 0.0016763 | 0.00062201 | nd
465 | 0.00068022 | 0.0011416 | 0.00096272 | 0.00025323 | 0.00031705 | 0.0010213 | 0.00066083 | 0.00042082 | 0.0011982 | 0.00049966 | 0.0025957 | 0.00064605 | 0.00026762 | 0.00031259 | 0.00092747 | 0.00065073 | 0.00062053 | 0.0013107 | 0.00030513 | 0.002209 | 0.0010332 | 0.0015118 | 0.0010482 | 0.001434 | 0.0015193 | 0.00062179 | 0.0016602 | 0.00061999 | nd
466 | 0.00068064 | 0.0011474 | 0.00096087 | 0.00025261 | 0.00031797 | 0.0010201 | 0.00066255 | 0.00042027 | 0.0011936 | 0.00049966 | 0.0026054 | 0.00064715 | 0.00026689 | 0.00031138 | 0.00092812 | 0.00065234 | 0.00062053 | 0.0013087 | 0.00030479 | 0.0022142 | 0.0010332 | 0.0015061 | 0.0010468 | 0.0014323 | 0.0015177 | 0.00062889 | 0.0016698 | 0.00061854 | nd
467 | 0.00068107 | 0.001146 | 0.00096643 | 0.00025173 | 0.00031705 | 0.0010213 | 0.00066255 | 0.00041918 | 0.001189 | 0.00050104 | 0.0026021 | 0.00064752 | 0.00026725 | 0.00031016 | 0.00092845 | 0.00064912 | 0.00062053 | 0.0013074 | 0.00030446 | 0.0022142 | 0.0010327 | 0.0015061 | 0.0010468 | 0.0014351 | 0.0015209 | 0.00062416 | 0.0016666 | 0.00061566 | nd
468 | 0.0006815 | 0.0011518 | 0.00096458 | 0.00025111 | 0.00031982 | 0.0010185 | 0.00066384 | 0.00041809 | 0.0011855 | 0.00050381 | 0.0026021 | 0.00064825 | 0.00026835 | 0.00030956 | 0.00093109 | 0.00064751 | 0.00062053 | 0.0013081 | 0.00030296 | 0.0022168 | 0.0010313 | 0.0015047 | 0.0010482 | 0.0014334 | 0.0015242 | 0.00062416 | 0.0016763 | 0.00061464 | nd
469 | 0.00068193 | 0.0011518 | 0.00096643 | 0.00025111 | 0.00031613 | 0.0010166 | 0.00066384 | 0.00041809 | 0.0011844 | 0.00050243 | 0.0026119 | 0.00064825 | 0.00026762 | 0.00030895 | 0.00092977 | 0.0006459 | 0.0006189 | 0.0013061 | 0.00030312 | 0.0022194 | 0.0010308 | 0.0015039 | 0.0010489 | 0.001434 | 0.0015258 | 0.00061943 | 0.0016731 | 0.00061421 | nd
470 | 0.00068236 | 0.0011518 | 0.00096643 | 0.00025036 | 0.0003152 | 0.0010181 | 0.0006647 | 0.00041645 | 0.0011833 | 0.00050104 | 0.0026249 | 0.00065045 | 0.00026871 | 0.00030835 | 0.0009324 | 0.0006459 | 0.00061931 | 0.0013074 | 0.00030229 | 0.0022168 | 0.0010268 | 0.0015061 | 0.0010496 | 0.0014279 | 0.0015291 | 0.00062179 | 0.0016731 | 0.00061464 | nd
471 | 0.00068236 | 0.0011547 | 0.00096458 | 0.00024898 | 0.0003152 | 0.0010201 | 0.00066427 | 0.00041536 | 0.0011787 | 0.00049828 | 0.0026346 | 0.00065118 | 0.00026725 | 0.00030774 | 0.00093471 | 0.00064429 | 0.00061728 | 0.0013074 | 0.00030145 | 0.0022247 | 0.0010254 | 0.0014997 | 0.0010516 | 0.0014329 | 0.0015323 | 0.00061943 | 0.0016666 | 0.0006119 | nd
472 | 0.00068236 | 0.0011518 | 0.00096829 | 0.0002486 | 0.0003152 | 0.001017 | 0.00066685 | 0.00041536 | 0.0011729 | 0.00050381 | 0.0026346 | 0.00065082 | 0.00026762 | 0.00030714 | 0.00093537 | 0.00064268 | 0.0006189 | 0.0013081 | 0.00030095 | 0.0022273 | 0.0010249 | 0.0014997 | 0.0010502 | 0.001434 | 0.0015339 | 0.00061234 | 0.0016731 | 0.00061147 | nd
473 | 0.00068193 | 0.0011547 | 0.00096829 | 0.00024917 | 0.00031428 | 0.0010158 | 0.00066642 | 0.00041536 | 0.0011741 | 0.0005052 | 0.0026346 | 0.00065265 | 0.00026762 | 0.00030532 | 0.00093635 | 0.00064268 | 0.00061688 | 0.0013094 | 0.00030112 | 0.0022299 | 0.0010229 | 0.0015011 | 0.0010502 | 0.0014318 | 0.0015307 | 0.00060997 | 0.0016763 | 0.0006106 | nd
474 | 0.0006815 | 0.0011547 | 0.00096829 | 0.00024773 | 0.00031335 | 0.0010201 | 0.000669 | 0.00041372 | 0.0011695 | 0.0005052 | 0.0026476 | 0.00065302 | 0.00027017 | 0.00030653 | 0.00093569 | 0.00063784 | 0.00061809 | 0.0013094 | 0.00030029 | 0.0022351 | 0.001021 | 0.0015032 | 0.0010509 | 0.0014346 | 0.0015323 | 0.00060997 | 0.0016698 | 0.00060945 | nd
475 | 0.0006815 | 0.0011547 | 0.00096829 | 0.00024735 | 0.0003115 | 0.001015 | 0.00067158 | 0.00041482 | 0.0011683 | 0.00050381 | 0.0026443 | 0.00065265 | 0.00027017 | 0.00030774 | 0.0009403 | 0.00063623 | 0.00062053 | 0.00131 | 0.00029912 | 0.0022351 | 0.001018 | 0.0014997 | 0.001053 | 0.0014312 | 0.0015307 | 0.00060761 | 0.0016763 | 0.00060858 | nd
476 | 0.00068022 | 0.0011532 | 0.00097014 | 0.00024648 | 0.00030873 | 0.0010181 | 0.00067072 | 0.00041263 | 0.0011649 | 0.0005052 | 0.0026476 | 0.00065412 | 0.0002698 | 0.00030774 | 0.000938 | 0.00063945 | 0.0006189 | 0.0013107 | 0.00029845 | 0.0022403 | 0.0010185 | 0.001499 | 0.0010544 | 0.0014312 | 0.0015323 | 0.00060288 | 0.0016731 | 0.00060829 | nd
477 | 0.00068064 | 0.0011576 | 0.00096829 | 0.00024623 | 0.00030965 | 0.0010181 | 0.00067115 | 0.00041318 | 0.0011603 | 0.0005052 | 0.0026541 | 0.00065559 | 0.00027089 | 0.00030774 | 0.00093635 | 0.00064106 | 0.00061809 | 0.0013094 | 0.00029812 | 0.0022377 | 0.001017 | 0.0014954 | 0.0010551 | 0.001429 | 0.0015339 | 0.00060524 | 0.0016763 | 0.00060815 | nd
478 | 0.00068022 | 0.0011561 | 0.000972 | 0.00024623 | 0.00031243 | 0.0010166 | 0.00067201 | 0.00041209 | 0.001158 | 0.0005052 | 0.0026573 | 0.00065632 | 0.00026835 | 0.00030774 | 0.00093833 | 0.00063623 | 0.00062093 | 0.0013081 | 0.00029762 | 0.0022482 | 0.0010141 | 0.0014983 | 0.0010544 | 0.0014312 | 0.0015323 | 0.00060524 | 0.0016731 | 0.00060685 | nd
479 | 0.00067893 | 0.0011547 | 0.000972 | 0.0002456 | 0.00030873 | 0.0010166 | 0.00067115 | 0.00041318 | 0.0011569 | 0.00050243 | 0.0026606 | 0.00065742 | 0.00026725 | 0.00030835 | 0.00093997 | 0.00063301 | 0.00061931 | 0.0013041 | 0.00029695 | 0.0022534 | 0.0010107 | 0.0014933 | 0.0010523 | 0.0014318 | 0.0015274 | 0.00060524 | 0.0016763 | 0.00060497 | nd
480 | 0.00067893 | 0.0011532 | 0.000972 | 0.00024523 | 0.00030873 | 0.001017 | 0.00067115 | 0.00041209 | 0.0011557 | 0.0005052 | 0.0026573 | 0.00065962 | 0.00026762 | 0.00030653 | 0.00094425 | 0.00063462 | 0.00062093 | 0.0013061 | 0.00029578 | 0.0022508 | 0.0010102 | 0.001494 | 0.0010565 | 0.0014307 | 0.0015242 | 0.00060997 | 0.0016795 | 0.00060367 | nd
481 | 0.00067936 | 0.0011518 | 0.00097385 | 0.00024385 | 0.00030873 | 0.0010197 | 0.00067244 | 0.00041209 | 0.0011511 | 0.0005052 | 0.002667 | 0.00066036 | 0.00026543 | 0.00030592 | 0.00094096 | 0.00063462 | 0.00062093 | 0.0013028 | 0.00029545 | 0.0022586 | 0.0010062 | 0.0014919 | 0.0010551 | 0.0014307 | 0.0015291 | 0.00060997 | 0.0016892 | 0.00060222 | nd
482 | 0.00067936 | 0.0011532 | 0.00096829 | 0.0002436 | 0.00030873 | 0.0010158 | 0.00067417 | 0.0004099 | 0.0011477 | 0.00050381 | 0.00268 | 0.00066182 | 0.00026689 | 0.00030411 | 0.000938 | 0.00063784 | 0.00062134 | 0.0013021 | 0.00029511 | 0.0022586 | 0.0010048 | 0.0014926 | 0.0010551 | 0.0014256 | 0.0015291 | 0.00060997 | 0.001686 | 0.00060165 | nd
483 | 0.0006785 | 0.0011561 | 0.00096643 | 0.00024385 | 0.00030688 | 0.0010193 | 0.00067115 | 0.0004099 | 0.0011454 | 0.0005052 | 0.0026898 | 0.00066256 | 0.00026616 | 0.00030532 | 0.00094359 | 0.00063784 | 0.00062012 | 0.0013054 | 0.00029428 | 0.0022664 | 0.0010038 | 0.0014933 | 0.0010537 | 0.0014212 | 0.0015274 | 0.00060524 | 0.0016666 | 0.00060222 | nd
484 | 0.00067936 | 0.0011576 | 0.00096643 | 0.00024298 | 0.00030688 | 0.0010162 | 0.00067072 | 0.0004099 | 0.0011443 | 0.00050381 | 0.0026898 | 0.00066256 | 0.00026507 | 0.00030532 | 0.00094096 | 0.00063945 | 0.00062215 | 0.0013048 | 0.00029378 | 0.0022691 | 0.00099937 | 0.0014933 | 0.0010565 | 0.0014245 | 0.0015258 | 0.00060524 | 0.0016666 | 0.0006002 | nd
485 | 0.00067764 | 0.0011605 | 0.00096272 | 0.0002431 | 0.00030411 | 0.0010181 | 0.00067288 | 0.00040936 | 0.0011408 | 0.00050935 | 0.0026865 | 0.00066146 | 0.00026653 | 0.00030532 | 0.00094458 | 0.00063945 | 0.00062296 | 0.0013034 | 0.00029428 | 0.0022743 | 0.0010004 | 0.0014933 | 0.0010593 | 0.0014234 | 0.0015291 | 0.00060288 | 0.0016666 | 0.00059963 | nd
486 | 0.00067679 | 0.001159 | 0.00096272 | 0.0002431 | 0.00030596 | 0.0010142 | 0.00067288 | 0.00040936 | 0.0011374 | 0.00050658 | 0.0027092 | 0.00066219 | 0.00026616 | 0.00030592 | 0.00094096 | 0.00064268 | 0.00062215 | 0.0013054 | 0.00029311 | 0.0022743 | 0.0010004 | 0.0014933 | 0.0010593 | 0.0014262 | 0.0015242 | 0.00060761 | 0.0016698 | 0.00059963 | nd
487 | 0.00067636 | 0.0011576 | 0.00096458 | 0.00024204 | 0.00030318 | 0.0010174 | 0.00067331 | 0.00040827 | 0.0011362 | 0.00050658 | 0.0027092 | 0.00066439 | 0.00026762 | 0.00030532 | 0.00094096 | 0.00064106 | 0.00062255 | 0.0012995 | 0.00029344 | 0.0022743 | 0.00099741 | 0.0014926 | 0.0010586 | 0.0014167 | 0.0015258 | 0.00060997 | 0.0016666 | 0.00059847 | nd
488 | 0.00068193 | 0.0011576 | 0.000972 | 0.0002426 | 0.00030411 | 0.0010237 | 0.00067847 | 0.00040936 | 0.0011339 | 0.00050797 | 0.0027125 | 0.00066659 | 0.00026653 | 0.00030592 | 0.00094721 | 0.00064429 | 0.00062336 | 0.0013034 | 0.00029328 | 0.0022847 | 0.0010053 | 0.0014968 | 0.0010628 | 0.0014279 | 0.0015307 | 0.00060761 | 0.0016698 | 0.0006002 | nd
489 | 0.00069393 | 0.0011808 | 0.0010017 | 0.0002446 | 0.00030965 | 0.0010348 | 0.00068836 | 0.00041591 | 0.0011511 | 0.00051904 | 0.0027254 | 0.0006765 | 0.00026907 | 0.00031138 | 0.00095709 | 0.00066361 | 0.00062945 | 0.0013213 | 0.00029628 | 0.0023004 | 0.001018 | 0.0015153 | 0.0010857 | 0.0014368 | 0.0015696 | 0.00061707 | 0.0017118 | 0.00060742 | nd
490 | 0.0006545 | 0.0011692 | 0.00078836 | 0.00023779 | 0.00031705 | 0.0010039 | 0.00063071 | 0.00040936 | 0.0011362 | 0.00040831 | 0.0022777 | 0.00063724 | 0.00025451 | 0.00024837 | 0.00091266 | 0.00059274 | 0.00062783 | 0.0013206 | 0.00030463 | 0.0022612 | 0.00096258 | 0.001406 | 0.00099457 | 0.0013683 | 0.0013262 | 0.00057924 | 0.0016569 | 0.00060165 | nd
491 | 0.00067336 | 0.0011561 | 0.00093675 | 0.00023973 | 0.00030965 | 0.001015 | 0.00066685 | 0.00040718 | 0.0011305 | 0.0004872 | 0.0025957 | 0.00065412 | 0.00027417 | 0.00029805 | 0.00092977 | 0.00064268 | 0.00062053 | 0.0012883 | 0.00028176 | 0.0022638 | 0.00098269 | 0.0014734 | 0.0010482 | 0.0014061 | 0.0015096 | 0.00060524 | 0.0016537 | 0.00059746 | nd
492 | 0.00069007 | 0.0011808 | 0.0009924 | 0.00024285 | 0.0003115 | 0.0010309 | 0.00068664 | 0.00041427 | 0.001142 | 0.00051904 | 0.0027092 | 0.0006743 | 0.0002698 | 0.00031259 | 0.00094919 | 0.00065878 | 0.00063026 | 0.0013166 | 0.00029211 | 0.0022926 | 0.0010126 | 0.0015125 | 0.0010837 | 0.0014307 | 0.001568 | 0.00061707 | 0.0016892 | 0.00060598 | nd
493 | 0.00068064 | 0.0011706 | 0.00097385 | 0.00024116 | 0.00030781 | 0.0010269 | 0.00067976 | 0.000411 | 0.0011385 | 0.00051073 | 0.0027092 | 0.00066879 | 0.00026871 | 0.00030956 | 0.00094096 | 0.0006459 | 0.00063026 | 0.001314 | 0.00029344 | 0.0022769 | 0.0010018 | 0.0014961 | 0.0010663 | 0.0014184 | 0.0015355 | 0.00060524 | 0.0016537 | 0.00059991 | nd
494 | 0.00067679 | 0.0011561 | 0.000972 | 0.00024004 | 0.00030503 | 0.0010237 | 0.00067632 | 0.00040608 | 0.0011236 | 0.0005052 | 0.002693 | 0.00066586 | 0.00026616 | 0.00030653 | 0.00093339 | 0.00063945 | 0.00062296 | 0.0012988 | 0.00029127 | 0.0022691 | 0.00098907 | 0.0014954 | 0.0010614 | 0.0014084 | 0.0015258 | 0.00060524 | 0.001644 | 0.00059645 | nd
495 | 0.00067464 | 0.0011547 | 0.00096087 | 0.00023948 | 0.00030411 | 0.0010158 | 0.00067374 | 0.00040554 | 0.0011202 | 0.00050381 | 0.0026865 | 0.00066696 | 0.00026762 | 0.00030471 | 0.00093109 | 0.00063462 | 0.00061971 | 0.0012916 | 0.00028994 | 0.0022586 | 0.00098122 | 0.0014919 | 0.0010579 | 0.0014139 | 0.0015291 | 0.00060052 | 0.0016343 | 0.00059212 | nd
496 | 0.0006755 | 0.0011576 | 0.00096272 | 0.00023879 | 0.00030503 | 0.0010126 | 0.00067632 | 0.00040718 | 0.001119 | 0.00050935 | 0.002693 | 0.00066696 | 0.00026725 | 0.00030532 | 0.0009278 | 0.0006314 | 0.00062336 | 0.0012902 | 0.00028994 | 0.0022638 | 0.00098417 | 0.0014947 | 0.0010607 | 0.0014173 | 0.0015355 | 0.00060052 | 0.0016375 | 0.00059269 | nd
497 | 0.00067679 | 0.0011619 | 0.00096087 | 0.00023885 | 0.00030411 | 0.0010181 | 0.00067632 | 0.00040499 | 0.0011179 | 0.00050797 | 0.002693 | 0.00066879 | 0.00026543 | 0.00030532 | 0.00093438 | 0.00062979 | 0.00062174 | 0.0012968 | 0.00028894 | 0.0022664 | 0.00098711 | 0.0014905 | 0.0010607 | 0.0014095 | 0.001542 | 0.00060524 | 0.0016408 | 0.00059154 | nd
498 | 0.00067722 | 0.0011605 | 0.00096087 | 0.00023823 | 0.00030318 | 0.0010197 | 0.0006789 | 0.00040554 | 0.0011179 | 0.00051073 | 0.0026768 | 0.00066659 | 0.0002647 | 0.00030471 | 0.00093306 | 0.0006314 | 0.00062377 | 0.0012929 | 0.00028827 | 0.0022586 | 0.00098515 | 0.0014961 | 0.0010621 | 0.0014061 | 0.0015355 | 0.00060997 | 0.0016343 | 0.00059356 | nd
499 | 0.00067636 | 0.0011648 | 0.00096458 | 0.0002386 | 0.00030226 | 0.0010174 | 0.00068062 | 0.00040499 | 0.0011202 | 0.00050935 | 0.002667 | 0.00066916 | 0.00026543 | 0.00030532 | 0.00093076 | 0.00062496 | 0.00062377 | 0.0012922 | 0.00028793 | 0.0022638 | 0.00098466 | 0.0014912 | 0.0010656 | 0.0014084 | 0.001542 | 0.00060997 | 0.0016408 | 0.00059183 | nd
500 | 0.00067679 | 0.0011648 | 0.00096829 | 0.00023785 | 0.00030134 | 0.0010174 | 0.00068019 | 0.00040554 | 0.0011145 | 0.00051073 | 0.0026606 | 0.00066989 | 0.00026434 | 0.00030471 | 0.0009278 | 0.00062657 | 0.00062418 | 0.0012942 | 0.0002871 | 0.0022534 | 0.00098269 | 0.0014933 | 0.0010635 | 0.0014084 | 0.0015404 | 0.00060288 | 0.0016375 | 0.00059139 | nd
501 | 0.00067636 | 0.0011576 | 0.00096829 | 0.00023785 | 0.00029856 | 0.0010142 | 0.00068062 | 0.00040335 | 0.0011122 | 0.0005135 | 0.0026573 | 0.00067173 | 0.00026434 | 0.00030532 | 0.00092516 | 0.00062335 | 0.00062377 | 0.0012902 | 0.00028693 | 0.0022508 | 0.00098171 | 0.0014912 | 0.0010628 | 0.0014034 | 0.001542 | 0.00060997 | 0.0016408 | 0.00059096 | nd
502 | 0.00067807 | 0.0011619 | 0.00096643 | 0.00023697 | 0.00029949 | 0.0010102 | 0.00068062 | 0.0004039 | 0.0011053 | 0.00050797 | 0.0026411 | 0.00067283 | 0.00026252 | 0.00030532 | 0.00092648 | 0.00062657 | 0.0006258 | 0.0012876 | 0.00028593 | 0.0022456 | 0.0009822 | 0.001489 | 0.0010607 | 0.0013983 | 0.001542 | 0.00060761 | 0.001644 | 0.0005885 | nd
503 | 0.00068107 | 0.0011605 | 0.00096829 | 0.00023585 | 0.00029671 | 0.0010154 | 0.00068019 | 0.0004039 | 0.0011076 | 0.00050658 | 0.0026281 | 0.0006732 | 0.00026325 | 0.00030532 | 0.00092385 | 0.00062174 | 0.00062661 | 0.0012876 | 0.00028576 | 0.0022429 | 0.00097828 | 0.0014883 | 0.0010649 | 0.0013983 | 0.0015388 | 0.00060997 | 0.0016375 | 0.00058937 | nd
504 | 0.00067936 | 0.0011692 | 0.00096643 | 0.00023585 | 0.00029487 | 0.0010078 | 0.00067976 | 0.00040445 | 0.0011007 | 0.00050658 | 0.0026249 | 0.00067393 | 0.00026361 | 0.00030471 | 0.00092055 | 0.00062174 | 0.00062783 | 0.0012869 | 0.0002846 | 0.0022351 | 0.00097926 | 0.0014862 | 0.0010621 | 0.0013928 | 0.0015388 | 0.00061234 | 0.0016408 | 0.0005885 | nd
505 | 0.00068107 | 0.0011663 | 0.00096458 | 0.0002351 | 0.00029487 | 0.0010118 | 0.00068148 | 0.00040335 | 0.0010996 | 0.0005052 | 0.0026151 | 0.00067686 | 0.00026288 | 0.00030411 | 0.00091726 | 0.00062013 | 0.00062539 | 0.0012843 | 0.00028476 | 0.0022377 | 0.00097975 | 0.0014827 | 0.0010642 | 0.0013861 | 0.0015355 | 0.0006147 | 0.0016343 | 0.00058677 | nd
506 | 0.00068193 | 0.0011634 | 0.00096087 | 0.00023447 | 0.00029302 | 0.001011 | 0.00068234 | 0.00040172 | 0.0010938 | 0.00050104 | 0.0026086 | 0.0006765 | 0.00026034 | 0.0003035 | 0.00091331 | 0.00061851 | 0.0006258 | 0.001279 | 0.00028426 | 0.0022247 | 0.00097681 | 0.0014834 | 0.0010656 | 0.001385 | 0.0015355 | 0.0006147 | 0.001644 | 0.00058489 | nd
507 | 0.00068022 | 0.0011663 | 0.00096272 | 0.00023366 | 0.00029394 | 0.0010118 | 0.00068406 | 0.00040281 | 0.0010904 | 0.00050243 | 0.0026086 | 0.00067723 | 0.00025815 | 0.00030592 | 0.00091002 | 0.0006169 | 0.00062661 | 0.001277 | 0.00028359 | 0.0022221 | 0.0009773 | 0.0014791 | 0.0010663 | 0.0013788 | 0.0015388 | 0.00060761 | 0.0016408 | 0.00058475 | nd
508 | 0.00067979 | 0.0011648 | 0.00096087 | 0.00023341 | 0.00029117 | 0.0010078 | 0.00068492 | 0.00040172 | 0.0010858 | 0.00051073 | 0.0025892 | 0.00067943 | 0.00025961 | 0.00030411 | 0.00091595 | 0.00062013 | 0.00062742 | 0.0012803 | 0.00028243 | 0.0022142 | 0.0009719 | 0.001477 | 0.0010642 | 0.0013772 | 0.001542 | 0.00060524 | 0.001644 | 0.00058244 | nd
509 | 0.00068236 | 0.0011677 | 0.00096087 | 0.00023391 | 0.00029209 | 0.0010054 | 0.00068492 | 0.00040117 | 0.0010835 | 0.00050381 | 0.0025827 | 0.00068017 | 0.00026034 | 0.0003035 | 0.00091397 | 0.00062174 | 0.00062783 | 0.0012764 | 0.00028126 | 0.0022142 | 0.00097288 | 0.0014756 | 0.0010683 | 0.0013716 | 0.0015453 | 0.00060761 | 0.0016505 | 0.00058359 | nd
510 | 0.0006845 | 0.0011619 | 0.00095345 | 0.00023404 | 0.00029117 | 0.0010023 | 0.00068707 | 0.00040226 | 0.0010801 | 0.00050935 | 0.0025697 | 0.00068127 | 0.0002607 | 0.00030411 | 0.00091167 | 0.00062013 | 0.0006258 | 0.0012784 | 0.00028109 | 0.002209 | 0.00096896 | 0.0014741 | 0.001067 | 0.0013738 | 0.0015469 | 0.00060288 | 0.0016505 | 0.00058172 | nd
511 | 0.00068236 | 0.0011721 | 0.0009553 | 0.00023304 | 0.00028932 | 0.00099909 | 0.00068449 | 0.00040281 | 0.0010755 | 0.0005052 | 0.0025665 | 0.00068017 | 0.0002607 | 0.00030411 | 0.00091397 | 0.00061851 | 0.00062742 | 0.0012731 | 0.00028176 | 0.0021907 | 0.00097092 | 0.0014827 | 0.0010718 | 0.0013744 | 0.0015404 | 0.00060761 | 0.0016505 | 0.00058114 | nd
512 | 0.0006845 | 0.0011706 | 0.00095716 | 0.00023254 | 0.00029024 | 0.0010031 | 0.00068707 | 0.00040281 | 0.0010743 | 0.00050797 | 0.0025502 | 0.00067907 | 0.00026216 | 0.0003029 | 0.00090542 | 0.0006169 | 0.00062904 | 0.0012704 | 0.00028109 | 0.0021933 | 0.00096847 | 0.0014791 | 0.0010676 | 0.0013744 | 0.001542 | 0.00060288 | 0.0016537 | 0.00057955 | nd
513 | 0.0006845 | 0.0011706 | 0.00095716 | 0.00023291 | 0.00029117 | 0.00099988 | 0.00068879 | 0.00040063 | 0.0010686 | 0.00050797 | 0.002547 | 0.0006809 | 0.0002647 | 0.00030168 | 0.00091233 | 0.00061851 | 0.00062945 | 0.0012737 | 0.00028042 | 0.0021855 | 0.00096994 | 0.0014841 | 0.0010683 | 0.0013766 | 0.0015502 | 0.00059815 | 0.0016472 | 0.00057868 | nd
514 | 0.00068279 | 0.0011677 | 0.0009553 | 0.00023216 | 0.00029209 | 0.00099948 | 0.00068922 | 0.00040117 | 0.0010663 | 0.00050658 | 0.0025405 | 0.00068567 | 0.00026398 | 0.00030168 | 0.00090871 | 0.00061851 | 0.00063026 | 0.0012711 | 0.00028126 | 0.0021777 | 0.00096748 | 0.0014756 | 0.0010697 | 0.0013644 | 0.0015485 | 0.00060288 | 0.0016472 | 0.00057738 | nd
515 | 0.00068493 | 0.0011692 | 0.00095716 | 0.00023247 | 0.00029579 | 0.00099114 | 0.0006875 | 0.00040117 | 0.0010617 | 0.00050381 | 0.0025373 | 0.0006842 | 0.00026288 | 0.0003029 | 0.00090607 | 0.0006169 | 0.00063188 | 0.0012678 | 0.00028142 | 0.0021751 | 0.00096356 | 0.0014706 | 0.001076 | 0.0013605 | 0.0015469 | 0.00060052 | 0.0016505 | 0.00057767 | nd
516 | 0.0006845 | 0.001175 | 0.00095901 | 0.00023229 | 0.00029487 | 0.00099591 | 0.00069137 | 0.00040063 | 0.0010583 | 0.00050797 | 0.0025145 | 0.00068347 | 0.00026216 | 0.00030108 | 0.00090805 | 0.00061529 | 0.00063188 | 0.0012665 | 0.00028092 | 0.0021724 | 0.00096209 | 0.0014741 | 0.0010697 | 0.0013621 | 0.0015534 | 0.00059815 | 0.0016505 | 0.00057811 | nd
517 | 0.00068622 | 0.0011692 | 0.00095716 | 0.00023197 | 0.00029394 | 0.00099194 | 0.00069353 | 0.00040281 | 0.0010548 | 0.00051073 | 0.0025145 | 0.00068567 | 0.00026106 | 0.0003029 | 0.00090542 | 0.00061529 | 0.00062985 | 0.0012731 | 0.00028076 | 0.0021672 | 0.00096405 | 0.0014677 | 0.0010746 | 0.0013566 | 0.0015469 | 0.00059815 | 0.0016408 | 0.00057738 | nd
518 | 0.00068579 | 0.0011706 | 0.00095901 | 0.00023147 | 0.00029209 | 0.00098638 | 0.0006931 | 0.00040226 | 0.0010525 | 0.00050658 | 0.0025048 | 0.00068567 | 0.00025997 | 0.00030168 | 0.00090607 | 0.00061368 | 0.00062985 | 0.0012691 | 0.00028126 | 0.002162 | 0.00096307 | 0.0014798 | 0.0010711 | 0.0013605 | 0.0015485 | 0.00059342 | 0.0016505 | 0.0005758 | nd
519 | 0.0006875 | 0.0011692 | 0.00095901 | 0.00023091 | 0.00029209 | 0.00099194 | 0.00069353 | 0.0004039 | 0.0010502 | 0.00051073 | 0.0024983 | 0.0006864 | 0.0002607 | 0.00030168 | 0.00090212 | 0.00061207 | 0.00062945 | 0.0012645 | 0.00028009 | 0.0021568 | 0.00096013 | 0.0014748 | 0.001067 | 0.0013538 | 0.001555 | 0.00058633 | 0.0016472 | 0.00057753 | nd
520 | 0.00068836 | 0.0011677 | 0.0009553 | 0.00023185 | 0.00029209 | 0.00099511 | 0.00069353 | 0.00040335 | 0.0010468 | 0.0005052 | 0.0024886 | 0.00068604 | 0.0002607 | 0.00030108 | 0.00089653 | 0.0006169 | 0.00063188 | 0.0012658 | 0.00027942 | 0.0021516 | 0.00095914 | 0.0014692 | 0.0010725 | 0.0013566 | 0.0015502 | 0.00058633 | 0.0016343 | 0.0005771 | nd
521 | 0.00068536 | 0.0011634 | 0.0009553 | 0.00023122 | 0.00028932 | 0.00098876 | 0.00069396 | 0.00040445 | 0.0010422 | 0.0005052 | 0.0024724 | 0.00068714 | 0.00026216 | 0.00030168 | 0.00090212 | 0.00061529 | 0.00063188 | 0.0012685 | 0.00027925 | 0.0021516 | 0.0009616 | 0.0014685 | 0.001067 | 0.0013538 | 0.0015469 | 0.00059106 | 0.0016375 | 0.00057565 | nd
522 | 0.00068536 | 0.0011648 | 0.00096272 | 0.00023166 | 0.00028932 | 0.00098638 | 0.00069439 | 0.00040335 | 0.0010399 | 0.0005052 | 0.0024724 | 0.00068934 | 0.00025961 | 0.00030047 | 0.00089587 | 0.00061529 | 0.00063148 | 0.0012605 | 0.00027875 | 0.0021463 | 0.00096258 | 0.0014621 | 0.0010732 | 0.0013449 | 0.0015518 | 0.00058869 | 0.0016375 | 0.0005784 | nd
523 | 0.00068665 | 0.0011663 | 0.0009553 | 0.0002306 | 0.00028932 | 0.00098558 | 0.00069568 | 0.00040226 | 0.0010342 | 0.00050243 | 0.0024594 | 0.00068824 | 0.00026034 | 0.00030108 | 0.00089653 | 0.00061529 | 0.00063229 | 0.0012539 | 0.00027975 | 0.0021359 | 0.00095473 | 0.0014614 | 0.0010676 | 0.0013426 | 0.0015485 | 0.00059342 | 0.0016343 | 0.00057767 | nd
524 | 0.00068407 | 0.0011706 | 0.00095716 | 0.00023091 | 0.00028932 | 0.000984 | 0.00069568 | 0.00040226 | 0.0010308 | 0.00050104 | 0.0024464 | 0.00068677 | 0.00025815 | 0.00030047 | 0.00089126 | 0.00061529 | 0.00063188 | 0.0012539 | 0.00027825 | 0.0021333 | 0.00095865 | 0.0014557 | 0.0010697 | 0.0013404 | 0.0015485 | 0.00059342 | 0.0016375 | 0.00057623 | nd
525 | 0.00068622 | 0.0011663 | 0.00096272 | 0.00023072 | 0.00028747 | 0.00098241 | 0.00069611 | 0.00040281 | 0.0010239 | 0.00049689 | 0.0024529 | 0.00068824 | 0.00025852 | 0.00030229 | 0.00089258 | 0.00061207 | 0.00063148 | 0.0012539 | 0.00027809 | 0.0021281 | 0.00095424 | 0.0014564 | 0.0010649 | 0.0013315 | 0.0015453 | 0.00060288 | 0.001644 | 0.0005732 | nd
526 | 0.00068665 | 0.0011721 | 0.00095901 | 0.0002311 | 0.0002884 | 0.00097844 | 0.00069482 | 0.00040172 | 0.0010227 | 0.00049274 | 0.0024367 | 0.00069007 | 0.00025924 | 0.0003029 | 0.00089357 | 0.00061529 | 0.00063107 | 0.001252 | 0.00027758 | 0.002115 | 0.0009508 | 0.0014592 | 0.0010621 | 0.0013387 | 0.0015437 | 0.00059815 | 0.0016505 | 0.0005745 | nd
527 | 0.00068665 | 0.0011706 | 0.00096087 | 0.00022972 | 0.00028747 | 0.000984 | 0.00069869 | 0.00040335 | 0.0010193 | 0.00049274 | 0.0024399 | 0.0006897 | 0.00025961 | 0.0003035 | 0.00088995 | 0.00061368 | 0.00063229 | 0.0012493 | 0.00027725 | 0.002115 | 0.00095277 | 0.0014521 | 0.0010676 | 0.001332 | 0.0015437 | 0.00060997 | 0.0016343 | 0.00057435 | nd
528 | 0.00068707 | 0.0011648 | 0.00096272 | 0.00022997 | 0.00028932 | 0.00098082 | 0.00069611 | 0.00040063 | 0.0010147 | 0.00049274 | 0.0024367 | 0.00069081 | 0.00025852 | 0.00030411 | 0.00089258 | 0.0006169 | 0.00063391 | 0.0012427 | 0.00027675 | 0.0021046 | 0.00095473 | 0.0014592 | 0.0010635 | 0.0013298 | 0.0015485 | 0.00061234 | 0.0016343 | 0.0005745 | nd
529 | 0.00068665 | 0.0011706 | 0.00096087 | 0.0002306 | 0.00029024 | 0.00097923 | 0.0006974 | 0.00040008 | 0.0010101 | 0.00049551 | 0.0024367 | 0.00069081 | 0.00025633 | 0.00030471 | 0.00088698 | 0.00061368 | 0.00063269 | 0.0012407 | 0.00027792 | 0.0020993 | 0.00095129 | 0.0014465 | 0.001069 | 0.0013287 | 0.0015485 | 0.00061234 | 0.0016375 | 0.00057334 | nd
530 | 0.00068579 | 0.0011692 | 0.00096458 | 0.00022997 | 0.00029024 | 0.00097844 | 0.00069955 | 0.00040117 | 0.0010044 | 0.00049966 | 0.0024237 | 0.00069081 | 0.00025706 | 0.00030471 | 0.00088633 | 0.00061207 | 0.00063431 | 0.0012401 | 0.00027742 | 0.0020941 | 0.00095031 | 0.0014521 | 0.001069 | 0.0013287 | 0.0015534 | 0.00061234 | 0.0016375 | 0.0005745 | nd
531 | 0.00068622 | 0.0011634 | 0.00096458 | 0.00022997 | 0.00029024 | 0.00097685 | 0.00069955 | 0.00040226 | 0.0010009 | 0.00049551 | 0.0024075 | 0.00069557 | 0.00025706 | 0.00030229 | 0.00088633 | 0.00061046 | 0.00063431 | 0.0012355 | 0.00027675 | 0.0020889 | 0.00094737 | 0.0014443 | 0.00106 | 0.0013209 | 0.0015453 | 0.00060997 | 0.0016408 | 0.0005719 | nd
532 | 0.00068665 | 0.0011663 | 0.00096272 | 0.00022935 | 0.00028747 | 0.00097605 | 0.00070213 | 0.00040063 | 0.00099751 | 0.00049551 | 0.0023977 | 0.00069447 | 0.00025524 | 0.00030168 | 0.00087941 | 0.00061207 | 0.00063553 | 0.0012388 | 0.00027742 | 0.0020706 | 0.00094884 | 0.0014479 | 0.0010649 | 0.0013259 | 0.0015534 | 0.00060997 | 0.0016279 | 0.00057175 | nd
533 | 0.00069179 | 0.0011677 | 0.00096458 | 0.00022822 | 0.00028562 | 0.00097605 | 0.00070084 | 0.00040172 | 0.00099178 | 0.00049412 | 0.0023977 | 0.00069447 | 0.0002556 | 0.0003035 | 0.0008804 | 0.00061368 | 0.00063553 | 0.0012388 | 0.00027608 | 0.0020628 | 0.00094933 | 0.0014443 | 0.00106 | 0.0013215 | 0.0015518 | 0.00060761 | 0.0016343 | 0.00057305 | nd
534 | 0.00069093 | 0.0011692 | 0.00096643 | 0.00022885 | 0.00028285 | 0.00096573 | 0.00070471 | 0.00040117 | 0.00099063 | 0.00049828 | 0.0023815 | 0.00069227 | 0.00025524 | 0.00030411 | 0.00088139 | 0.00061207 | 0.00063513 | 0.0012368 | 0.00027692 | 0.0020706 | 0.00094688 | 0.0014401 | 0.0010621 | 0.0013159 | 0.0015485 | 0.00060761 | 0.0016279 | 0.0005732 | nd
535 | 0.00069136 | 0.0011663 | 0.00097014 | 0.00022903 | 0.00028377 | 0.00096732 | 0.00070428 | 0.00040172 | 0.00099178 | 0.00049551 | 0.0023783 | 0.00069411 | 0.00025487 | 0.00030411 | 0.00087711 | 0.00060724 | 0.00063675 | 0.0012355 | 0.00027642 | 0.002068 | 0.0009459 | 0.0014422 | 0.0010572 | 0.0013192 | 0.0015583 | 0.00060761 | 0.0016246 | 0.00057623 | nd
536 | 0.00069307 | 0.0011706 | 0.000972 | 0.00022853 | 0.00028377 | 0.00096891 | 0.00070385 | 0.00040226 | 0.0009849 | 0.00050104 | 0.0023718 | 0.00069557 | 0.00025487 | 0.0003035 | 0.00087843 | 0.00061046 | 0.00063594 | 0.0012328 | 0.00027625 | 0.0020628 | 0.00095129 | 0.0014394 | 0.0010676 | 0.0013142 | 0.0015599 | 0.00060288 | 0.0016246 | 0.00057334 | nd
537 | 0.00069436 | 0.0011721 | 0.00097014 | 0.00022903 | 0.00027915 | 0.00096494 | 0.00070729 | 0.00040335 | 0.00097916 | 0.00049966 | 0.0023588 | 0.00069447 | 0.00025487 | 0.0003029 | 0.00087974 | 0.00060724 | 0.00063796 | 0.0012322 | 0.00027608 | 0.0020576 | 0.00094295 | 0.0014358 | 0.0010572 | 0.0013103 | 0.001555 | 0.00060761 | 0.0016182 | 0.0005745 | nd
538 | 0.00069179 | 0.0011735 | 0.00097014 | 0.00022835 | 0.00027915 | 0.00097129 | 0.00070729 | 0.0004039 | 0.00097802 | 0.00050243 | 0.0023491 | 0.00069778 | 0.00025451 | 0.0003029 | 0.00087514 | 0.00060724 | 0.00063715 | 0.0012289 | 0.00027642 | 0.0020419 | 0.0009405 | 0.0014394 | 0.0010663 | 0.0013042 | 0.0015567 | 0.00060288 | 0.0016246 | 0.00057421 | nd
539 | 0.00069307 | 0.0011765 | 0.00097014 | 0.00022872 | 0.00028008 | 0.00096732 | 0.000706 | 0.0004039 | 0.00098031 | 0.00049966 | 0.0023491 | 0.00069668 | 0.00025451 | 0.00030229 | 0.00087645 | 0.00061046 | 0.00063796 | 0.0012302 | 0.00027608 | 0.0020419 | 0.00094148 | 0.0014351 | 0.0010551 | 0.0013009 | 0.0015615 | 0.00059815 | 0.0016246 | 0.00057551 | nd
540 | 0.00069265 | 0.0011721 | 0.00097385 | 0.00022791 | 0.00028008 | 0.00096335 | 0.00070557 | 0.00040335 | 0.00097458 | 0.00049966 | 0.0023361 | 0.00069521 | 0.00025487 | 0.00029987 | 0.00087678 | 0.00060402 | 0.00063959 | 0.0012236 | 0.00027625 | 0.0020367 | 0.00094001 | 0.0014379 | 0.0010579 | 0.001302 | 0.0015615 | 0.00060524 | 0.0016279 | 0.0005719 | nd
541 | 0.00069222 | 0.0011837 | 0.00097756 | 0.00022778 | 0.00028008 | 0.00096494 | 0.00070772 | 0.00040281 | 0.00096999 | 0.00049966 | 0.0023296 | 0.00069411 | 0.00025415 | 0.00030108 | 0.00087382 | 0.00060241 | 0.00063918 | 0.0012262 | 0.00027542 | 0.0020288 | 0.00093903 | 0.0014323 | 0.0010621 | 0.0012997 | 0.0015664 | 0.00061707 | 0.0016279 | 0.00057291 | nd
542 | 0.00069436 | 0.0011765 | 0.00097756 | 0.00022785 | 0.00027915 | 0.00095938 | 0.00071074 | 0.00040445 | 0.00096311 | 0.00050104 | 0.0023264 | 0.00069924 | 0.00025415 | 0.00030229 | 0.00087184 | 0.00061207 | 0.00063878 | 0.0012236 | 0.00027508 | 0.002021 | 0.00094001 | 0.001428 | 0.0010579 | 0.0013009 | 0.0015713 | 0.00061234 | 0.0016214 | 0.00057349 | nd
543 | 0.00069565 | 0.0011823 | 0.00097942 | 0.00022735 | 0.00028192 | 0.0009554 | 0.00070729 | 0.0004039 | 0.00096082 | 0.00050243 | 0.0023166 | 0.00069668 | 0.00025451 | 0.00030108 | 0.00086691 | 0.00060563 | 0.00063959 | 0.0012209 | 0.00027291 | 0.0020184 | 0.00093559 | 0.0014294 | 0.0010579 | 0.0012864 | 0.0015664 | 0.0006147 | 0.0016279 | 0.0005732 | nd
544 | 0.0006935 | 0.001175 | 0.00098127 | 0.0002276 | 0.00028008 | 0.00096414 | 0.0007103 | 0.00040445 | 0.00095738 | 0.00050104 | 0.0023069 | 0.00069851 | 0.00025415 | 0.00030108 | 0.00086428 | 0.00060402 | 0.00063999 | 0.0012137 | 0.00027391 | 0.0020079 | 0.00093952 | 0.0014294 | 0.0010551 | 0.0012942 | 0.0015745 | 0.00062179 | 0.0016279 | 0.00057551 | nd
545 | 0.00069307 | 0.0011808 | 0.00098498 | 0.00022735 | 0.000281 | 0.00095977 | 0.00070858 | 0.0004039 | 0.00095509 | 0.00049966 | 0.0022939 | 0.00069631 | 0.00025415 | 0.00030047 | 0.00086822 | 0.00060724 | 0.00064121 | 0.001215 | 0.00027391 | 0.0020001 | 0.00093265 | 0.001428 | 0.0010572 | 0.0012853 | 0.0015696 | 0.00062179 | 0.0016343 | 0.0005719 | nd
546 | 0.00069436 | 0.0011794 | 0.00098313 | 0.0002266 | 0.00028008 | 0.00095699 | 0.0007103 | 0.00040499 | 0.00094935 | 0.00050104 | 0.0022874 | 0.00069741 | 0.00025123 | 0.00029926 | 0.00087184 | 0.00060402 | 0.00063999 | 0.0012091 | 0.00027208 | 0.0019871 | 0.0009302 | 0.0014252 | 0.0010516 | 0.001288 | 0.001568 | 0.00060524 | 0.0016214 | 0.00057363 | nd
547 | 0.00069307 | 0.0011779 | 0.00098127 | 0.00022722 | 0.000281 | 0.00095938 | 0.00071246 | 0.00040445 | 0.00094477 | 0.00050243 | 0.0022744 | 0.00069704 | 0.00025014 | 0.00030047 | 0.00086592 | 0.00060724 | 0.00064243 | 0.0012117 | 0.00027124 | 0.0019871 | 0.00093363 | 0.0014181 | 0.0010509 | 0.0012847 | 0.0015599 | 0.00060997 | 0.0016214 | 0.00057377 | nd
548 | 0.00069565 | 0.0011794 | 0.00098498 | 0.00022703 | 0.00027915 | 0.00095143 | 0.00071117 | 0.00040499 | 0.00094247 | 0.0005052 | 0.0022647 | 0.00069741 | 0.00025123 | 0.00029987 | 0.00086757 | 0.00061046 | 0.00064121 | 0.0012097 | 0.00027041 | 0.0019792 | 0.00092824 | 0.0014181 | 0.0010496 | 0.0012797 | 0.0015631 | 0.00060761 | 0.0016246 | 0.00057161 | nd
549 | 0.00069436 | 0.0011823 | 0.00098313 | 0.00022716 | 0.00027823 | 0.00095302 | 0.00071074 | 0.00040608 | 0.00094247 | 0.00050381 | 0.0022517 | 0.00069998 | 0.0002516 | 0.00029926 | 0.00086625 | 0.00060241 | 0.00064202 | 0.0012071 | 0.00027124 | 0.0019714 | 0.00092775 | 0.0014188 | 0.0010544 | 0.0012752 | 0.0015583 | 0.00060052 | 0.0016279 | 0.00057363 | nd
550 | 0.00069436 | 0.0011794 | 0.00098498 | 0.00022553 | 0.00028008 | 0.0009566 | 0.0007116 | 0.00040663 | 0.00093789 | 0.0005052 | 0.0022485 | 0.00069888 | 0.00025342 | 0.00030047 | 0.00085967 | 0.00060885 | 0.00064243 | 0.0012058 | 0.00027124 | 0.0019662 | 0.00092627 | 0.0014124 | 0.0010537 | 0.0012713 | 0.0015599 | 0.00060524 | 0.0016311 | 0.00057204 | nd
551 | 0.00069607 | 0.0011779 | 0.00098498 | 0.00022584 | 0.00027638 | 0.0009554 | 0.00070987 | 0.00040663 | 0.00093789 | 0.00050243 | 0.0022323 | 0.00069998 | 0.00025269 | 0.00029926 | 0.00086493 | 0.00060724 | 0.00064283 | 0.0012005 | 0.00027041 | 0.0019688 | 0.00092824 | 0.0014117 | 0.0010523 | 0.0012691 | 0.0015534 | 0.00060997 | 0.0016311 | 0.0005719 | nd
552 | 0.0006935 | 0.0011765 | 0.00098498 | 0.00022603 | 0.00027453 | 0.00095461 | 0.00071074 | 0.00040718 | 0.0009333 | 0.00050104 | 0.0022193 | 0.00070108 | 0.00025305 | 0.00030047 | 0.00085473 | 0.00060241 | 0.00064161 | 0.0011998 | 0.00027091 | 0.0019557 | 0.00092529 | 0.001411 | 0.0010523 | 0.0012669 | 0.001555 | 0.00060761 | 0.0016279 | 0.0005706 | nd
553 | 0.00069179 | 0.0011794 | 0.00098127 | 0.00022584 | 0.00027268 | 0.00095342 | 0.00071074 | 0.00040772 | 0.0009333 | 0.00049966 | 0.0022096 | 0.00070071 | 0.00025123 | 0.00030047 | 0.00086 | 0.0006008 | 0.00064283 | 0.0011985 | 0.00026941 | 0.0019531 | 0.00092725 | 0.001411 | 0.0010558 | 0.0012596 | 0.0015518 | 0.00059815 | 0.0016246 | 0.00057103 | nd
554 | 0.00069436 | 0.0011794 | 0.00097942 | 0.00022572 | 0.00027268 | 0.00095342 | 0.00071117 | 0.00040827 | 0.00092986 | 0.00050104 | 0.0021998 | 0.00070291 | 0.00025269 | 0.00029926 | 0.00085967 | 0.00059919 | 0.00064283 | 0.0011906 | 0.00026957 | 0.0019479 | 0.00092284 | 0.001406 | 0.0010489 | 0.0012624 | 0.0015469 | 0.00059579 | 0.0016279 | 0.00057161 | nd
555 | 0.00069436 | 0.0011765 | 0.00097571 | 0.00022509 | 0.00027453 | 0.00094826 | 0.00071246 | 0.00040663 | 0.00092757 | 0.00050104 | 0.0021804 | 0.00070071 | 0.0002505 | 0.00029987 | 0.0008623 | 0.00060563 | 0.00064283 | 0.0011912 | 0.00026974 | 0.0019427 | 0.00092039 | 0.0014053 | 0.0010544 | 0.0012546 | 0.0015469 | 0.00059106 | 0.0016214 | 0.00057016 | nd
556 | 0.00069436 | 0.0011794 | 0.00097014 | 0.00022509 | 0.00027361 | 0.00094786 | 0.00070944 | 0.00040608 | 0.00092642 | 0.00049689 | 0.0021674 | 0.00070181 | 0.00024941 | 0.00029987 | 0.00085868 | 0.00060563 | 0.00064202 | 0.0011886 | 0.00026991 | 0.0019401 | 0.00091695 | 0.0014039 | 0.0010502 | 0.0012463 | 0.0015404 | 0.00059106 | 0.0016182 | 0.00056973 | nd
557 | 0.00069136 | 0.0011765 | 0.00096829 | 0.00022466 | 0.00027176 | 0.00094826 | 0.00071246 | 0.00040608 | 0.00092413 | 0.00050104 | 0.0021674 | 0.00070291 | 0.00024868 | 0.00030047 | 0.00085276 | 0.00060563 | 0.00064283 | 0.0011866 | 0.00026874 | 0.0019348 | 0.00091597 | 0.0013996 | 0.0010509 | 0.0012541 | 0.0015388 | 0.00058397 | 0.0016182 | 0.00056829 | nd
558 | 0.00069007 | 0.001175 | 0.00097014 | 0.00022403 | 0.00027083 | 0.00094905 | 0.00070987 | 0.00040499 | 0.00092413 | 0.00050104 | 0.0021512 | 0.00070181 | 0.00024723 | 0.00029987 | 0.00085243 | 0.00060402 | 0.00064161 | 0.0011833 | 0.00026774 | 0.0019322 | 0.0009145 | 0.0013946 | 0.0010489 | 0.001249 | 0.0015307 | 0.00058397 | 0.0016117 | 0.00056858 | nd
559 | 0.00069136 | 0.0011779 | 0.00096643 | 0.00022366 | 0.00027083 | 0.00094587 | 0.0007116 | 0.00040499 | 0.00091954 | 0.00049966 | 0.0021447 | 0.00070291 | 0.00024832 | 0.00029926 | 0.00085506 | 0.00060402 | 0.00064202 | 0.0011827 | 0.00026724 | 0.0019166 | 0.0009091 | 0.0013946 | 0.0010475 | 0.0012507 | 0.0015291 | 0.00058633 | 0.001602 | 0.00056684 | nd
560 | 0.00069265 | 0.001175 | 0.00096643 | 0.00022334 | 0.00026621 | 0.00094826 | 0.00070987 | 0.0004039 | 0.00091152 | 0.00049828 | 0.0021447 | 0.00070255 | 0.0002465 | 0.00029744 | 0.00085177 | 0.00060563 | 0.00064202 | 0.0011774 | 0.0002669 | 0.0019166 | 0.00090959 | 0.0013868 | 0.0010496 | 0.0012435 | 0.0015209 | 0.00057215 | 0.0015988 | 0.00056525 | nd
561 | 0.0006905 | 0.0011794 | 0.00096458 | 0.00022334 | 0.00026436 | 0.00094627 | 0.00070858 | 0.00040608 | 0.00091381 | 0.00049689 | 0.002122 | 0.00070401 | 0.00024723 | 0.00029744 | 0.00085243 | 0.0006008 | 0.00064202 | 0.0011741 | 0.00026607 | 0.0019139 | 0.00091057 | 0.0013861 | 0.0010482 | 0.0012412 | 0.0015144 | 0.00056742 | 0.0015923 | 0.00056395 | nd
562 | 0.00069179 | 0.0011823 | 0.00096829 | 0.00022303 | 0.00026436 | 0.0009419 | 0.00070729 | 0.00040499 | 0.00090808 | 0.00049689 | 0.0020895 | 0.00070401 | 0.00024759 | 0.00029502 | 0.00084552 | 0.00059758 | 0.00063999 | 0.0011695 | 0.0002654 | 0.0019035 | 0.00090567 | 0.0013897 | 0.0010523 | 0.0012373 | 0.0015193 | 0.00056269 | 0.0015826 | 0.00056453 | nd
563 | 0.00069007 | 0.0011765 | 0.00097014 | 0.00022322 | 0.00026529 | 0.00094667 | 0.00071074 | 0.00040608 | 0.00090578 | 0.00049412 | 0.002096 | 0.00070695 | 0.00024541 | 0.00029441 | 0.0008442 | 0.00059919 | 0.0006404 | 0.0011741 | 0.0002654 | 0.0018983 | 0.00090076 | 0.0013847 | 0.0010475 | 0.0012379 | 0.0015128 | 0.00055323 | 0.0015729 | 0.0005641 | nd
564 | 0.0006905 | 0.0011765 | 0.00096829 | 0.00022309 | 0.00026251 | 0.00094111 | 0.00071074 | 0.00040663 | 0.00090349 | 0.00049551 | 0.0020798 | 0.00071062 | 0.00024614 | 0.0002932 | 0.00084189 | 0.00059758 | 0.00064121 | 0.0011662 | 0.00026523 | 0.0018957 | 0.00090223 | 0.0013819 | 0.0010461 | 0.0012268 | 0.0015144 | 0.00056505 | 0.0015697 | 0.00056208 | nd
565 | 0.0006905 | 0.0011779 | 0.00096458 | 0.00022297 | 0.00026251 | 0.00094508 | 0.00071332 | 0.00040663 | 0.00090234 | 0.00049274 | 0.0020636 | 0.00070731 | 0.00024468 | 0.00029381 | 0.00084552 | 0.00060241 | 0.0006404 | 0.0011695 | 0.0002639 | 0.0018826 | 0.00089586 | 0.0013755 | 0.0010398 | 0.0012251 | 0.0015031 | 0.00057215 | 0.0015826 | 0.00056352 | nd
566 | 0.00069093 | 0.0011779 | 0.00096643 | 0.00022234 | 0.00026159 | 0.00093714 | 0.00071203 | 0.00040772 | 0.0009012 | 0.00049412 | 0.0020603 | 0.00071025 | 0.00024395 | 0.0002926 | 0.00084321 | 0.00060241 | 0.00064121 | 0.0011622 | 0.00026373 | 0.0018774 | 0.0008988 | 0.0013854 | 0.001044 | 0.0012273 | 0.001508 | 0.00056269 | 0.0015762 | 0.00056208 | nd
567 | 0.00069222 | 0.001175 | 0.00096643 | 0.00022297 | 0.00026251 | 0.00094985 | 0.00070858 | 0.00040936 | 0.0008989 | 0.00049274 | 0.0020343 | 0.00070915 | 0.00024177 | 0.0002932 | 0.00084321 | 0.00059919 | 0.00064405 | 0.0011629 | 0.0002624 | 0.0018774 | 0.00088801 | 0.0013726 | 0.0010454 | 0.0012251 | 0.0015096 | 0.00056978 | 0.0015729 | 0.00056569 | nd
568 | 0.00069093 | 0.0011677 | 0.00096643 | 0.00022222 | 0.00026251 | 0.00094111 | 0.00071418 | 0.00040718 | 0.00089317 | 0.00049689 | 0.0020279 | 0.00070621 | 0.0002414 | 0.00029381 | 0.00084025 | 0.00059596 | 0.00063878 | 0.0011609 | 0.00026223 | 0.0018722 | 0.00089586 | 0.0013755 | 0.0010377 | 0.0012217 | 0.001508 | 0.00057451 | 0.0015665 | 0.00056525 | nd
569 | 0.00069222 | 0.0011765 | 0.00096458 | 0.00022341 | 0.00026436 | 0.00093793 | 0.00071203 | 0.00040827 | 0.00089202 | 0.00049551 | 0.0020246 | 0.00071172 | 0.00024286 | 0.00029441 | 0.00083564 | 0.00059435 | 0.00064161 | 0.0011668 | 0.00026189 | 0.0018617 | 0.00089193 | 0.0013719 | 0.0010475 | 0.0012167 | 0.0015144 | 0.00057451 | 0.0015794 | 0.0005641 | nd
570 | 0.00069479 | 0.0011852 | 0.00097014 | 0.00022447 | 0.00026159 | 0.00093793 | 0.00071375 | 0.0004099 | 0.00088744 | 0.00049966 | 0.0020343 | 0.00070841 | 0.00024067 | 0.00029563 | 0.00084782 | 0.00059274 | 0.00064283 | 0.0011556 | 0.00026206 | 0.0018539 | 0.00088948 | 0.0013804 | 0.0010447 | 0.001219 | 0.0015177 | 0.0005816 | 0.0015762 | 0.00056699 | nd
571 | 0.00069693 | 0.0011677 | 0.00096829 | 0.00022509 | 0.00026529 | 0.00094032 | 0.0007103 | 0.00040881 | 0.00088744 | 0.00049551 | 0.0020149 | 0.00071465 | 0.00023958 | 0.00029805 | 0.00083992 | 0.00059758 | 0.00064283 | 0.0011662 | 0.00026306 | 0.0018356 | 0.00089635 | 0.0013783 | 0.0010356 | 0.0012145 | 0.0015323 | 0.0005816 | 0.0015859 | 0.00057016 | nd
572 | 0.00069607 | 0.0011881 | 0.00096829 | 0.00022516 | 0.00026991 | 0.00094349 | 0.00071375 | 0.00040881 | 0.00088629 | 0.00049136 | 0.0020051 | 0.00071282 | 0.00024031 | 0.00030047 | 0.00083136 | 0.00059274 | 0.00064567 | 0.0011615 | 0.00026306 | 0.0018382 | 0.00089291 | 0.0013762 | 0.0010475 | 0.0012184 | 0.0015161 | 0.00059106 | 0.0015956 | 0.00056901 | nd
573 | 0.00069779 | 0.0011881 | 0.00097571 | 0.00022622 | 0.00026898 | 0.00093714 | 0.00071676 | 0.00040554 | 0.00088858 | 0.00049689 | 0.0020019 | 0.00071098 | 0.0002414 | 0.00030229 | 0.00084157 | 0.00059435 | 0.00064405 | 0.0011615 | 0.00026306 | 0.0018252 | 0.00089536 | 0.0013691 | 0.0010405 | 0.0012123 | 0.0015258 | 0.00058397 | 0.0015923 | 0.00056843 | nd
574 | 0.00069779 | 0.0011823 | 0.00097756 | 0.00022559 | 0.00026991 | 0.00093992 | 0.00071762 | 0.00041263 | 0.000884 | 0.00049689 | 0.0019922 | 0.00070695 | 0.00024067 | 0.0003029 | 0.00083926 | 0.00059435 | 0.00064405 | 0.0011556 | 0.00026156 | 0.0018278 | 0.00089684 | 0.0013613 | 0.0010426 | 0.0012089 | 0.0015355 | 0.0005816 | 0.0015956 | 0.00057219 | nd
575 | 0.00070079 | 0.0011823 | 0.00098127 | 0.00022559 | 0.00026991 | 0.00093833 | 0.00071676 | 0.00040936 | 0.00088285 | 0.00049966 | 0.0019857 | 0.00070695 | 0.00023849 | 0.00030471 | 0.00083926 | 0.00059919 | 0.00064608 | 0.0011602 | 0.0002639 | 0.0018173 | 0.00089095 | 0.0013812 | 0.0010342 | 0.0012089 | 0.0015355 | 0.00059579 | 0.0015988 | 0.00056959 | nd
576 | 0.0006995 | 0.0011852 | 0.00097942 | 0.00022622 | 0.00026806 | 0.00093833 | 0.0007159 | 0.00041045 | 0.00087827 | 0.00049966 | 0.0019824 | 0.00071355 | 0.00023995 | 0.00030168 | 0.00084914 | 0.00059435 | 0.00064364 | 0.0011622 | 0.00026139 | 0.0018069 | 0.00089193 | 0.0013741 | 0.0010461 | 0.0012223 | 0.0015339 | 0.00060052 | 0.001602 | 0.00057103 | nd
577 | 0.00069993 | 0.001191 | 0.00098127 | 0.00022647 | 0.00026991 | 0.00093237 | 0.00071289 | 0.000411 | 0.00087941 | 0.00050658 | 0.0019727 | 0.00072052 | 0.00024031 | 0.0003035 | 0.00084387 | 0.00059274 | 0.00065013 | 0.0011602 | 0.0002624 | 0.0018069 | 0.00089095 | 0.0013741 | 0.0010454 | 0.0012201 | 0.001542 | 0.00059815 | 0.0016149 | 0.00056901 | nd
578 | 0.00070336 | 0.001191 | 0.00097942 | 0.00022691 | 0.00026991 | 0.00093793 | 0.0007202 | 0.00041209 | 0.00087253 | 0.00049828 | 0.0019857 | 0.00071428 | 0.00024067 | 0.0003035 | 0.00083268 | 0.00059919 | 0.0006481 | 0.001149 | 0.00026306 | 0.0017886 | 0.00089193 | 0.0013748 | 0.0010433 | 0.0012106 | 0.0015404 | 0.00060761 | 0.0016117 | 0.00057219 | nd
579 | 0.00070422 | 0.0011808 | 0.00098313 | 0.00022722 | 0.00026991 | 0.00092999 | 0.00071762 | 0.00041154 | 0.00087483 | 0.00049689 | 0.0019532 | 0.00071539 | 0.00024177 | 0.00030168 | 0.00083992 | 0.00060241 | 0.00064567 | 0.0011609 | 0.00026406 | 0.0017912 | 0.00089193 | 0.0013741 | 0.0010398 | 0.0012151 | 0.001542 | 0.00060997 | 0.0016085 | 0.00056901 | nd
580 | 0.00070936 | 0.0011881 | 0.00098684 | 0.00022847 | 0.00027176 | 0.00093198 | 0.00071848 | 0.00041318 | 0.00087024 | 0.00049966 | 0.0019695 | 0.00071795 | 0.00024067 | 0.0003035 | 0.00083235 | 0.00060402 | 0.00064648 | 0.0011589 | 0.00026406 | 0.0017886 | 0.00089487 | 0.0013684 | 0.0010384 | 0.0011972 | 0.0015518 | 0.00061234 | 0.0016117 | 0.00057103 | nd
581 | 0.0007085 | 0.0011895 | 0.00098684 | 0.00022741 | 0.00027545 | 0.00092364 | 0.00072149 | 0.00041263 | 0.00087253 | 0.00049966 | 0.0019565 | 0.00071685 | 0.00024031 | 0.00030411 | 0.00084321 | 0.00059919 | 0.00064608 | 0.0011483 | 0.00026423 | 0.0017834 | 0.00088997 | 0.0013755 | 0.0010426 | 0.0011995 | 0.0015453 | 0.00061234 | 0.0016149 | 0.00057204 | nd
582 | 0.00070593 | 0.0011895 | 0.00098869 | 0.00022747 | 0.00027453 | 0.00093634 | 0.00072235 | 0.00041209 | 0.00087139 | 0.00049828 | 0.0019565 | 0.00071795 | 0.00024432 | 0.00030108 | 0.00084025 | 0.0006008 | 0.0006477 | 0.0011536 | 0.00026373 | 0.0017782 | 0.00088801 | 0.0013627 | 0.0010398 | 0.0012034 | 0.0015453 | 0.00060761 | 0.001602 | 0.00057262 | nd
583 | 0.00070336 | 0.001191 | 0.0009924 | 0.00022791 | 0.00027545 | 0.00093079 | 0.00072278 | 0.00041318 | 0.0008668 | 0.00049828 | 0.0019435 | 0.00071832 | 0.00024286 | 0.00030471 | 0.00083762 | 0.00060724 | 0.00064405 | 0.001153 | 0.00026573 | 0.0017599 | 0.00088604 | 0.0013705 | 0.0010363 | 0.0011911 | 0.001542 | 0.00060997 | 0.0015988 | 0.00057146 | nd
584 | 0.0007055 | 0.0011924 | 0.0009924 | 0.0002271 | 0.00027823 | 0.00093634 | 0.00071762 | 0.00041318 | 0.00086909 | 0.00049828 | 0.0019403 | 0.00071832 | 0.00024322 | 0.00030229 | 0.00083367 | 0.00060885 | 0.00064527 | 0.001151 | 0.0002649 | 0.0017677 | 0.00088408 | 0.0013677 | 0.0010377 | 0.0011983 | 0.0015372 | 0.00060997 | 0.0015923 | 0.00057175 | nd
585 | 0.00070465 | 0.001191 | 0.00099611 | 0.0002276 | 0.00027915 | 0.0009288 | 0.00072149 | 0.00041209 | 0.00087024 | 0.00050104 | 0.0019208 | 0.00071539 | 0.00024322 | 0.00030168 | 0.00082939 | 0.00060724 | 0.00064527 | 0.0011483 | 0.00026423 | 0.0017625 | 0.00088065 | 0.0013648 | 0.0010384 | 0.00119 | 0.0015274 | 0.00060524 | 0.0015923 | 0.00057291 | nd
586 | 0.00070336 | 0.0011837 | 0.00099055 | 0.00022735 | 0.00027823 | 0.00093237 | 0.00072278 | 0.00041209 | 0.00086107 | 0.00049828 | 0.0019273 | 0.00071612 | 0.00024395 | 0.00030108 | 0.00083432 | 0.00060563 | 0.0006481 | 0.0011411 | 0.00026323 | 0.0017599 | 0.00088114 | 0.001362 | 0.0010322 | 0.0011839 | 0.0015193 | 0.00059815 | 0.0015794 | 0.0005719 | nd
587 | 0.00070593 | 0.0011808 | 0.00099055 | 0.0002271 | 0.00027545 | 0.00093237 | 0.00072106 | 0.00041154 | 0.00085763 | 0.00049966 | 0.0019175 | 0.00071759 | 0.00024359 | 0.00030108 | 0.00082577 | 0.00060563 | 0.00064567 | 0.0011404 | 0.00026356 | 0.0017547 | 0.00088016 | 0.0013499 | 0.0010245 | 0.0011827 | 0.0015063 | 0.00059579 | 0.0015794 | 0.00057045 | nd
588 | 0.00070165 | 0.001175 | 0.00098869 | 0.00022653 | 0.00027638 | 0.00093079 | 0.00071934 | 0.00041318 | 0.00085533 | 0.00049966 | 0.0019143 | 0.00071502 | 0.00024249 | 0.00030108 | 0.00082708 | 0.00060885 | 0.00064892 | 0.0011351 | 0.00026189 | 0.0017494 | 0.00087034 | 0.0013414 | 0.0010287 | 0.0011788 | 0.001508 | 0.00058633 | 0.0015729 | 0.00057002 | nd
589 | 0.00069865 | 0.0011794 | 0.0009924 | 0.00022672 | 0.00027268 | 0.0009284 | 0.00071547 | 0.00041209 | 0.00085533 | 0.00049828 | 0.0019208 | 0.00071502 | 0.00024249 | 0.00030229 | 0.00082379 | 0.00060885 | 0.00064486 | 0.0011365 | 0.00026023 | 0.001739 | 0.00086936 | 0.0013443 | 0.0010315 | 0.0011811 | 0.0014982 | 0.00057924 | 0.00156 | 0.00057175 | nd
590 | 0.00070122 | 0.0011794 | 0.0009924 | 0.00022722 | 0.00027545 | 0.0009284 | 0.00071934 | 0.00041209 | 0.00085189 | 0.00050104 | 0.0019046 | 0.00071392 | 0.00024468 | 0.00030229 | 0.00082906 | 0.00060563 | 0.0006477 | 0.0011279 | 0.00026056 | 0.001739 | 0.00086691 | 0.001345 | 0.0010252 | 0.0011694 | 0.0014998 | 0.00057924 | 0.0015536 | 0.00056901 | nd
591 | 0.00069607 | 0.0011794 | 0.00099055 | 0.00022735 | 0.00027453 | 0.00092284 | 0.00071547 | 0.0004099 | 0.00085189 | 0.00049828 | 0.0019111 | 0.00071795 | 0.00024359 | 0.00030229 | 0.00082313 | 0.0006008 | 0.00064608 | 0.0011292 | 0.00026089 | 0.0017416 | 0.0008674 | 0.0013315 | 0.0010231 | 0.0011683 | 0.0014966 | 0.00057924 | 0.0015471 | 0.00057146 | nd
592 | 0.00069865 | 0.001175 | 0.00099426 | 0.00022716 | 0.00027361 | 0.00092125 | 0.00071504 | 0.000411 | 0.00084846 | 0.00049274 | 0.0019111 | 0.00071942 | 0.00024432 | 0.00030229 | 0.00081589 | 0.0006008 | 0.00064689 | 0.0011312 | 0.00025956 | 0.0017286 | 0.00086053 | 0.0013329 | 0.0010259 | 0.0011644 | 0.0014917 | 0.00058633 | 0.0015503 | 0.0005693 | nd
593 | 0.00070293 | 0.0011721 | 0.00099426 | 0.00022703 | 0.00027545 | 0.00091887 | 0.00071418 | 0.0004099 | 0.00084502 | 0.00049551 | 0.0019111 | 0.00071428 | 0.00024286 | 0.0003029 | 0.0008261 | 0.00059758 | 0.00064405 | 0.0011173 | 0.00025839 | 0.0017259 | 0.00086249 | 0.0013379 | 0.0010182 | 0.0011632 | 0.0014933 | 0.00058633 | 0.0015503 | 0.00056944 | nd
594 | 0.00069736 | 0.0011721 | 0.00098869 | 0.0002281 | 0.0002773 | 0.00092364 | 0.00071332 | 0.00041154 | 0.00084387 | 0.00049412 | 0.0019013 | 0.00071759 | 0.00024249 | 0.0003029 | 0.0008205 | 0.00059758 | 0.00064445 | 0.001118 | 0.00025839 | 0.0017155 | 0.00085906 | 0.0013308 | 0.0010168 | 0.0011688 | 0.0014869 | 0.0005816 | 0.0015374 | 0.00056886 | nd
595 | 0.00070208 | 0.0011706 | 0.00099426 | 0.00022772 | 0.00027453 | 0.00091808 | 0.00071676 | 0.00041154 | 0.00084846 | 0.00049551 | 0.0018851 | 0.00071649 | 0.00024249 | 0.0003029 | 0.00081425 | 0.00059919 | 0.00064364 | 0.0011259 | 0.00025822 | 0.0017155 | 0.00086495 | 0.0013293 | 0.0010224 | 0.0011627 | 0.0014917 | 0.00057451 | 0.0015406 | 0.000568 | nd
596 | 0.0007025 | 0.0011706 | 0.00099055 | 0.00022685 | 0.00027268 | 0.00091728 | 0.00071676 | 0.00041318 | 0.00084387 | 0.00049551 | 0.0018916 | 0.00071649 | 0.00024359 | 0.00030229 | 0.00082577 | 0.00059274 | 0.00064405 | 0.0011219 | 0.00025806 | 0.0017181 | 0.00085857 | 0.0013244 | 0.0010161 | 0.0011638 | 0.001495 | 0.00057451 | 0.0015374 | 0.00056771 | nd
597 | 0.0007025 | 0.0011808 | 0.00099055 | 0.00022735 | 0.00027361 | 0.00091728 | 0.00071676 | 0.00041318 | 0.00084387 | 0.00049689 | 0.0018981 | 0.00072162 | 0.00024104 | 0.00030229 | 0.00082577 | 0.00059435 | 0.00064608 | 0.0011167 | 0.00025806 | 0.0017129 | 0.00086446 | 0.0013293 | 0.0010155 | 0.0011627 | 0.0014869 | 0.00057687 | 0.0015374 | 0.0005693 | nd
598 | 0.0007025 | 0.0011721 | 0.00099055 | 0.00022697 | 0.00027083 | 0.00092602 | 0.00071934 | 0.00041154 | 0.00084043 | 0.00049828 | 0.0018851 | 0.00071575 | 0.00024031 | 0.00030168 | 0.00081425 | 0.00059113 | 0.00065094 | 0.0011213 | 0.00025822 | 0.0017077 | 0.00086102 | 0.001323 | 0.0010148 | 0.0011499 | 0.001495 | 0.00058397 | 0.0015374 | 0.00057016 | nd
599 | 0.00070122 | 0.0011794 | 0.00099055 | 0.00022735 | 0.00027361 | 0.00091967 | 0.00072149 | 0.00041263 | 0.00084043 | 0.00049966 | 0.0018754 | 0.00071832 | 0.00023958 | 0.00030168 | 0.00081293 | 0.00059758 | 0.00064932 | 0.001114 | 0.00025856 | 0.0016998 | 0.00085955 | 0.0013279 | 0.001021 | 0.0011493 | 0.0014885 | 0.0005816 | 0.0015406 | 0.0005693 | nd
600 | 0.00070636 | 0.0011779 | 0.00098313 | 0.00022785 | 0.00026991 | 0.00091411 | 0.00071848 | 0.00041318 | 0.00083814 | 0.00049966 | 0.0018689 | 0.00072309 | 0.00024031 | 0.0003029 | 0.00081853 | 0.00059596 | 0.00064892 | 0.001118 | 0.00025822 | 0.0016998 | 0.00085857 | 0.0013222 | 0.001021 | 0.0011482 | 0.0014852 | 0.00057687 | 0.0015342 | 0.00056872 | nd
601 | 0.00070336 | 0.0011881 | 0.00098869 | 0.0002286 | 0.00027083 | 0.00091411 | 0.00071805 | 0.00041318 | 0.00083584 | 0.00049412 | 0.0018624 | 0.00071832 | 0.00024067 | 0.0003035 | 0.00081293 | 0.00059435 | 0.0006481 | 0.001112 | 0.00025822 | 0.0016998 | 0.00085857 | 0.0013336 | 0.001021 | 0.0011482 | 0.0014901 | 0.00057451 | 0.0015374 | 0.00056872 | nd
602 | 0.00070293 | 0.0011765 | 0.00098869 | 0.0002286 | 0.00026806 | 0.00091411 | 0.00072106 | 0.00041318 | 0.00083584 | 0.00049689 | 0.0018656 | 0.00071869 | 0.0002414 | 0.00030108 | 0.00081227 | 0.00059274 | 0.0006481 | 0.001112 | 0.00025806 | 0.001692 | 0.00085563 | 0.0013279 | 0.0010141 | 0.0011488 | 0.0014869 | 0.00057215 | 0.0015406 | 0.00056872 | nd
603 | 0.00070336 | 0.0011779 | 0.00098498 | 0.00022822 | 0.00027176 | 0.0009149 | 0.00071848 | 0.00041209 | 0.0008347 | 0.00049274 | 0.0018591 | 0.00072199 | 0.00024031 | 0.0003035 | 0.00081293 | 0.00059596 | 0.00064851 | 0.0011127 | 0.00025856 | 0.0016868 | 0.00085906 | 0.001323 | 0.0010217 | 0.0011488 | 0.001482 | 0.00057451 | 0.0015406 | 0.00057132 | nd
604 | 0.00070336 | 0.0011794 | 0.00098869 | 0.00022822 | 0.00027361 | 0.0009157 | 0.00071848 | 0.00041263 | 0.00083584 | 0.00049136 | 0.0018494 | 0.00072236 | 0.00023813 | 0.0003035 | 0.00081293 | 0.00059274 | 0.00064892 | 0.0011134 | 0.00025806 | 0.0016763 | 0.0008517 | 0.0013166 | 0.0010148 | 0.0011371 | 0.0014836 | 0.00057451 | 0.0015406 | 0.00056785 | nd
605 | 0.00070122 | 0.0011692 | 0.00098313 | 0.0002291 | 0.00027453 | 0.0009157 | 0.00072149 | 0.00041427 | 0.00083126 | 0.00049136 | 0.0018364 | 0.00071832 | 0.00023594 | 0.00030411 | 0.0008126 | 0.00059274 | 0.00064892 | 0.0011041 | 0.00025822 | 0.0016763 | 0.0008517 | 0.0013159 | 0.0010141 | 0.0011359 | 0.0014771 | 0.00056505 | 0.0015374 | 0.00056814 | nd
606 | 0.00070336 | 0.0011692 | 0.00098684 | 0.00022935 | 0.00027361 | 0.0009157 | 0.00072149 | 0.00041263 | 0.00082782 | 0.00049274 | 0.0018332 | 0.00072199 | 0.00023412 | 0.00030411 | 0.0008126 | 0.00059274 | 0.00064892 | 0.0011041 | 0.00025822 | 0.0016711 | 0.0008517 | 0.0013088 | 0.0010134 | 0.0011415 | 0.0014722 | 0.00057451 | 0.0015342 | 0.00056872 | nd
607 | 0.00070336 | 0.0011692 | 0.00098684 | 0.00022872 | 0.00027361 | 0.00091093 | 0.00072192 | 0.00041263 | 0.00082782 | 0.00049136 | 0.0018364 | 0.00071905 | 0.00023194 | 0.00030592 | 0.00081293 | 0.00059758 | 0.00065257 | 0.0011054 | 0.00025822 | 0.0016685 | 0.00085219 | 0.0013215 | 0.0010203 | 0.0011365 | 0.0014787 | 0.00057687 | 0.0015245 | 0.00056901 | nd
608 | 0.00070122 | 0.0011779 | 0.00097942 | 0.0002296 | 0.00027176 | 0.00091172 | 0.00071891 | 0.00041318 | 0.00082552 | 0.00049274 | 0.0018235 | 0.00072566 | 0.00023448 | 0.00030592 | 0.00081293 | 0.00059596 | 0.00064973 | 0.0011054 | 0.00025939 | 0.0016581 | 0.00084827 | 0.0013109 | 0.0010155 | 0.0011315 | 0.0014771 | 0.00058633 | 0.0015342 | 0.0005693 | nd
609 | 0.00070079 | 0.0011634 | 0.00099055 | 0.00022997 | 0.00027361 | 0.00090696 | 0.00071848 | 0.00041427 | 0.00082552 | 0.00049274 | 0.0018267 | 0.00072823 | 0.00023266 | 0.00030895 | 0.00080964 | 0.0006008 | 0.00065297 | 0.0011061 | 0.00025956 | 0.0016581 | 0.00085023 | 0.0013144 | 0.001012 | 0.0011287 | 0.0014771 | 0.00057687 | 0.001518 | 0.00057016 | nd
610 | 0.0007025 | 0.0011663 | 0.00099055 | 0.00023035 | 0.00027268 | 0.00090934 | 0.00072364 | 0.00041482 | 0.00083126 | 0.00049136 | 0.0018072 | 0.00072346 | 0.00023303 | 0.00030714 | 0.00081063 | 0.00059758 | 0.00065297 | 0.0011021 | 0.00025972 | 0.0016476 | 0.0008463 | 0.0013073 | 0.0010161 | 0.0011265 | 0.0014771 | 0.00056505 | 0.0015277 | 0.0005706 | nd
611 | 0.00070208 | 0.0011706 | 0.0009924 | 0.00022985 | 0.00027176 | 0.00091172 | 0.0007202 | 0.00041482 | 0.00082438 | 0.00048859 | 0.0018105 | 0.00072639 | 0.00023339 | 0.00030653 | 0.00080734 | 0.00059919 | 0.00065054 | 0.0011021 | 0.00026089 | 0.0016502 | 0.00084974 | 0.0013116 | 0.001012 | 0.0011237 | 0.0014755 | 0.00057451 | 0.001518 | 0.00057074 | nd
612 | 0.00070379 | 0.0011735 | 0.0009924 | 0.00022985 | 0.00027453 | 0.00091252 | 0.00072192 | 0.00041809 | 0.00082438 | 0.00048997 | 0.0018072 | 0.00072676 | 0.00023194 | 0.00030592 | 0.00080306 | 0.00059919 | 0.00065216 | 0.0011002 | 0.00026056 | 0.0016424 | 0.00084434 | 0.0013002 | 0.0010134 | 0.0011198 | 0.0014706 | 0.00055323 | 0.001518 | 0.00056901 | nd
613 | 0.00070293 | 0.0011677 | 0.00099055 | 0.0002296 | 0.00027361 | 0.00090378 | 0.00072278 | 0.00041755 | 0.00082552 | 0.0004872 | 0.0017943 | 0.00072529 | 0.0002323 | 0.00030714 | 0.00080437 | 0.00059758 | 0.00065865 | 0.0011028 | 0.00025806 | 0.0016319 | 0.00084974 | 0.0012988 | 0.0010106 | 0.0011226 | 0.001469 | 0.00055796 | 0.001518 | 0.0005719 | nd
614 | 0.0007055 | 0.0011735 | 0.0009924 | 0.0002306 | 0.00027545 | 0.00090458 | 0.00071934 | 0.00041918 | 0.00082782 | 0.00048582 | 0.0017943 | 0.00072419 | 0.00023048 | 0.00030835 | 0.00080141 | 0.00059596 | 0.00065378 | 0.0010975 | 0.00025922 | 0.0016319 | 0.00084581 | 0.0013024 | 0.0010071 | 0.0011198 | 0.0014739 | 0.00056032 | 0.0015245 | 0.00057074 | nd
615 | 0.0007055 | 0.001175 | 0.00099797 | 0.00022985 | 0.00027545 | 0.00090617 | 0.00072493 | 0.00042027 | 0.00083011 | 0.00048997 | 0.0017878 | 0.00072456 | 0.00023266 | 0.00031016 | 0.00080306 | 0.00059758 | 0.00065622 | 0.0010929 | 0.00025922 | 0.0016293 | 0.00084483 | 0.0012953 | 0.0010106 | 0.0011176 | 0.0014755 | 0.00056978 | 0.0015213 | 0.00057334 | nd
616 | 0.00071065 | 0.0011735 | 0.0010017 | 0.00023085 | 0.00027915 | 0.00091371 | 0.00072192 | 0.00041918 | 0.00083011 | 0.00048997 | 0.0017748 | 0.00072382 | 0.00023303 | 0.00030956 | 0.00080569 | 0.0006008 | 0.00065662 | 0.0010975 | 0.00025856 | 0.0016346 | 0.00084532 | 0.0012946 | 0.0010078 | 0.0011153 | 0.0014706 | 0.00056978 | 0.0015148 | 0.00057565 | nd
617 | 0.00070808 | 0.0011779 | 0.00099426 | 0.00023085 | 0.00027915 | 0.00091014 | 0.00072235 | 0.00041755 | 0.00082782 | 0.00049136 | 0.001765 | 0.00072859 | 0.00023412 | 0.00030956 | 0.00080701 | 0.00059758 | 0.00065703 | 0.0010975 | 0.00026006 | 0.0016241 | 0.00084728 | 0.0012995 | 0.0010127 | 0.0011131 | 0.0014755 | 0.00057451 | 0.0015245 | 0.00057565 | nd
618 | 0.00071022 | 0.0011721 | 0.0009924 | 0.00023085 | 0.0002773 | 0.00091093 | 0.00072364 | 0.00041973 | 0.00082782 | 0.00049136 | 0.0017553 | 0.00072602 | 0.00023339 | 0.00031138 | 0.00079779 | 0.00059919 | 0.00066027 | 0.0010903 | 0.00025989 | 0.0016241 | 0.00084581 | 0.001296 | 0.0010078 | 0.0011103 | 0.0014771 | 0.00057215 | 0.001518 | 0.00057132 | nd
619 | 0.00071022 | 0.0011721 | 0.0009924 | 0.00023185 | 0.0002773 | 0.00090736 | 0.00072106 | 0.00041973 | 0.00083126 | 0.00049274 | 0.0017553 | 0.00072676 | 0.00023521 | 0.00031016 | 0.00080339 | 0.00059596 | 0.00065824 | 0.0010916 | 0.00025922 | 0.0016189 | 0.00084336 | 0.0013031 | 0.0010161 | 0.0011114 | 0.0014804 | 0.00057687 | 0.0015245 | 0.0005719 | nd
620 | 0.00071193 | 0.001175 | 0.00099055 | 0.00023172 | 0.00027823 | 0.00090894 | 0.00072622 | 0.00041918 | 0.00082896 | 0.00049551 | 0.0017586 | 0.00073226 | 0.00023521 | 0.00031138 | 0.00079911 | 0.00059919 | 0.00065662 | 0.0010883 | 0.00025972 | 0.0016111 | 0.0008414 | 0.0012939 | 0.0010113 | 0.0011081 | 0.0014836 | 0.00056032 | 0.001518 | 0.00057334 | nd
621 | 0.00070893 | 0.0011765 | 0.00099797 | 0.00023185 | 0.00027545 | 0.00090458 | 0.00072192 | 0.00041973 | 0.00083126 | 0.00049689 | 0.0017423 | 0.00072969 | 0.00023412 | 0.00031198 | 0.00080043 | 0.00059596 | 0.00066068 | 0.001087 | 0.00026023 | 0.0016032 | 0.00084287 | 0.0012903 | 0.0010064 | 0.0011042 | 0.0014787 | 0.00056978 | 0.0015148 | 0.00057363 | nd
622 | 0.00071108 | 0.0011677 | 0.00099611 | 0.00023172 | 0.00027545 | 0.00090617 | 0.0007202 | 0.00041918 | 0.00082782 | 0.00049136 | 0.0017423 | 0.00073116 | 0.0002323 | 0.00031441 | 0.0007968 | 0.00060241 | 0.00065905 | 0.0010883 | 0.00025989 | 0.001598 | 0.00084189 | 0.0012882 | 0.0010099 | 0.0011008 | 0.0014706 | 0.00057451 | 0.0015148 | 0.00057334 | nd
623 | 0.00070936 | 0.0011721 | 0.0010017 | 0.00023185 | 0.00027915 | 0.00090934 | 0.00072192 | 0.00042027 | 0.00083011 | 0.00049551 | 0.0017553 | 0.00073336 | 0.00023303 | 0.00031501 | 0.00079812 | 0.0006008 | 0.00066108 | 0.0010837 | 0.00025939 | 0.001598 | 0.00084091 | 0.0012903 | 0.001012 | 0.0010981 | 0.0014771 | 0.00056742 | 0.001518 | 0.00057536 | nd
624 | 0.00070936 | 0.0011692 | 0.00099611 | 0.00023047 | 0.0002773 | 0.00090696 | 0.00072149 | 0.00042082 | 0.00083126 | 0.00049274 | 0.0017423 | 0.00073189 | 0.00023303 | 0.00031562 | 0.00079483 | 0.00060241 | 0.00066068 | 0.001079 | 0.00025972 | 0.001598 | 0.00084042 | 0.0012832 | 0.0010078 | 0.0010958 | 0.0014722 | 0.00056269 | 0.001518 | 0.00057219 | nd
625 | 0.00071022 | 0.0011648 | 0.0010035 | 0.00023135 | 0.00027638 | 0.00090458 | 0.0007245 | 0.00041918 | 0.00083011 | 0.00049136 | 0.0017358 | 0.00073116 | 0.00023594 | 0.00031925 | 0.00079187 | 0.0006008 | 0.00065865 | 0.0010837 | 0.00025772 | 0.0015876 | 0.00083993 | 0.0012832 | 0.0010064 | 0.0010953 | 0.001469 | 0.00056505 | 0.0015116 | 0.00057421 | nd
626 | 0.00070808 | 0.0011706 | 0.0010035 | 0.00023197 | 0.00027638 | 0.00089822 | 0.00072321 | 0.00041864 | 0.0008347 | 0.00048859 | 0.0017229 | 0.0007341 | 0.00023303 | 0.00032046 | 0.00079483 | 0.00060724 | 0.00065905 | 0.0010804 | 0.00025755 | 0.0015771 | 0.00083796 | 0.0012825 | 0.00099735 | 0.0010903 | 0.001469 | 0.00056742 | 0.0015083 | 0.00057435 | nd
627 | 0.00071022 | 0.0011706 | 0.0010054 | 0.0002316 | 0.00027823 | 0.00089743 | 0.00072192 | 0.00042082 | 0.00083584 | 0.00048859 | 0.0017358 | 0.0007352 | 0.00023412 | 0.00031925 | 0.00079351 | 0.00060402 | 0.00066108 | 0.0010757 | 0.00025739 | 0.0015719 | 0.00083208 | 0.0012818 | 0.0010064 | 0.0010875 | 0.0014674 | 0.00057924 | 0.0015051 | 0.00057305 | nd
628 | 0.00070765 | 0.0011692 | 0.0010054 | 0.00023185 | 0.00027453 | 0.00090299 | 0.00072235 | 0.00041918 | 0.00083699 | 0.0004872 | 0.0017164 | 0.00073666 | 0.0002323 | 0.00032107 | 0.00079779 | 0.00060241 | 0.00066108 | 0.0010757 | 0.00025739 | 0.0015719 | 0.00083306 | 0.0012853 | 0.0010022 | 0.0010853 | 0.0014641 | 0.00057924 | 0.0015051 | 0.00057276 | nd
629 | 0.00071108 | 0.0011721 | 0.00099797 | 0.00023172 | 0.00027823 | 0.00090458 | 0.00072364 | 0.00042027 | 0.00083584 | 0.00048997 | 0.0017196 | 0.00073483 | 0.00023303 | 0.00032228 | 0.00079318 | 0.00060724 | 0.00066149 | 0.0010724 | 0.00025906 | 0.0015667 | 0.0008306 | 0.0012768 | 0.00099944 | 0.0010847 | 0.0014706 | 0.0005816 | 0.0015019 | 0.00057204 | nd
630 | 0.00071022 | 0.0011765 | 0.0010017 | 0.0002306 | 0.0002773 | 0.00089187 | 0.00072235 | 0.00042191 | 0.00083814 | 0.00048997 | 0.0017229 | 0.00073483 | 0.0002323 | 0.00032289 | 0.00078924 | 0.00060885 | 0.00066189 | 0.0010771 | 0.00025922 | 0.0015641 | 0.00083306 | 0.001279 | 0.00099875 | 0.0010841 | 0.0014674 | 0.00058869 | 0.0015116 | 0.00057247 | nd
631 | 0.00071065 | 0.0011735 | 0.00099982 | 0.00023147 | 0.00027823 | 0.00089386 | 0.00072622 | 0.00042137 | 0.00084043 | 0.00049136 | 0.0017066 | 0.00073483 | 0.00023376 | 0.00032349 | 0.00079088 | 0.00060885 | 0.00065987 | 0.0010698 | 0.00026056 | 0.0015641 | 0.0008306 | 0.0012775 | 0.001005 | 0.0010775 | 0.0014609 | 0.00058397 | 0.0015083 | 0.00057363 | nd
632 | 0.00070979 | 0.0011706 | 0.0010017 | 0.00023247 | 0.0002773 | 0.00089664 | 0.00072321 | 0.00042355 | 0.00084043 | 0.0004872 | 0.0017131 | 0.00073263 | 0.00023266 | 0.00032289 | 0.00079253 | 0.00060724 | 0.0006627 | 0.0010751 | 0.00026006 | 0.0015562 | 0.00083306 | 0.0012754 | 0.00099875 | 0.0010786 | 0.0014674 | 0.00058397 | 0.0015051 | 0.00057161 | nd
633 | 0.00071065 | 0.0011706 | 0.00099982 | 0.00023191 | 0.00027638 | 0.00089664 | 0.00072407 | 0.00042355 | 0.00083928 | 0.00049274 | 0.0017099 | 0.00073483 | 0.00023412 | 0.00032289 | 0.00079516 | 0.00060885 | 0.00066473 | 0.0010744 | 0.00025906 | 0.0015484 | 0.00082815 | 0.0012719 | 0.0010008 | 0.0010819 | 0.0014658 | 0.00058397 | 0.0015051 | 0.00057377 | nd
634 | 0.00070679 | 0.0011721 | 0.0010017 | 0.00023229 | 0.00027545 | 0.00089266 | 0.0007245 | 0.00042355 | 0.00084158 | 0.00049412 | 0.0017002 | 0.0007385 | 0.00023339 | 0.00032046 | 0.00078594 | 0.00060724 | 0.0006623 | 0.0010711 | 0.00025956 | 0.001551 | 0.00083404 | 0.0012719 | 0.0010008 | 0.001078 | 0.0014674 | 0.00058633 | 0.0015019 | 0.00057421 | nd
635 | 0.00071151 | 0.0011663 | 0.0010017 | 0.00023172 | 0.00027453 | 0.00088949 | 0.00072536 | 0.000423 | 0.00084043 | 0.00049136 | 0.0017099 | 0.00073776 | 0.00023157 | 0.00031925 | 0.00078924 | 0.00060724 | 0.00066554 | 0.0010698 | 0.00026006 | 0.0015458 | 0.00082962 | 0.0012697 | 0.00099944 | 0.0010758 | 0.001469 | 0.0005816 | 0.0015051 | 0.00057334 | nd
636 | 0.00071193 | 0.0011619 | 0.00099426 | 0.00023254 | 0.00027453 | 0.00089108 | 0.00072622 | 0.00042191 | 0.00083814 | 0.00049412 | 0.0017066 | 0.0007374 | 0.00023266 | 0.00031743 | 0.00078924 | 0.00060241 | 0.00066473 | 0.0010685 | 0.00026023 | 0.0015458 | 0.0008306 | 0.0012704 | 0.00099387 | 0.0010736 | 0.0014706 | 0.00058869 | 0.0014987 | 0.00057479 | nd
637 | 0.00071151 | 0.0011677 | 0.00099982 | 0.00023297 | 0.0002773 | 0.0008883 | 0.00072579 | 0.00042191 | 0.00084043 | 0.00049551 | 0.0017034 | 0.0007374 | 0.00023448 | 0.00031683 | 0.00078956 | 0.00060241 | 0.00066635 | 0.0010692 | 0.00025972 | 0.0015406 | 0.00083011 | 0.0012655 | 0.0010001 | 0.0010719 | 0.0014625 | 0.00057924 | 0.0014987 | 0.00057363 | nd
638 | 0.00071279 | 0.0011721 | 0.00099982 | 0.00023266 | 0.0002773 | 0.0008871 | 0.00072708 | 0.000423 | 0.00083928 | 0.00049274 | 0.0016872 | 0.00073556 | 0.00023376 | 0.00031622 | 0.0007866 | 0.0006008 | 0.00066635 | 0.0010685 | 0.00025989 | 0.0015353 | 0.00082864 | 0.0012626 | 0.00099527 | 0.0010741 | 0.0014593 | 0.0005816 | 0.001489 | 0.00057377 | nd
639 | 0.00071022 | 0.0011677 | 0.0010035 | 0.00023354 | 0.00027453 | 0.00088591 | 0.00072364 | 0.00042355 | 0.00083928 | 0.00048997 | 0.0016969 | 0.00073813 | 0.00023339 | 0.00031683 | 0.00079055 | 0.00060402 | 0.00066595 | 0.0010685 | 0.00025956 | 0.0015327 | 0.00083011 | 0.0012605 | 0.00099248 | 0.001073 | 0.0014609 | 0.00057451 | 0.0014954 | 0.00057363 | nd
640 | 0.00071193 | 0.0011663 | 0.0010017 | 0.00023297 | 0.00027453 | 0.00088552 | 0.00072622 | 0.00042464 | 0.00083928 | 0.00049136 | 0.0017034 | 0.0007385 | 0.00023558 | 0.00031683 | 0.00079055 | 0.00060402 | 0.00066595 | 0.0010665 | 0.00025922 | 0.0015301 | 0.00082815 | 0.0012626 | 0.00099318 | 0.0010691 | 0.0014609 | 0.00056505 | 0.0014857 | 0.00057276 | nd
641 | 0.00071151 | 0.0011605 | 0.0010017 | 0.00023372 | 0.00027638 | 0.00088234 | 0.00072622 | 0.00042573 | 0.00083699 | 0.00048859 | 0.0017066 | 0.00073923 | 0.00023266 | 0.00031743 | 0.00078924 | 0.00060241 | 0.00066717 | 0.0010639 | 0.00025939 | 0.0015301 | 0.00082717 | 0.0012555 | 0.00099248 | 0.0010708 | 0.0014593 | 0.00055087 | 0.0014825 | 0.00057363 | nd
642 | 0.00071151 | 0.0011619 | 0.0010017 | 0.00023385 | 0.00027176 | 0.00088075 | 0.00072536 | 0.00042573 | 0.00083699 | 0.00049136 | 0.0017034 | 0.0007407 | 0.00023194 | 0.00031865 | 0.00078825 | 0.0006008 | 0.00066798 | 0.0010619 | 0.00025989 | 0.0015249 | 0.00082521 | 0.0012527 | 0.00098691 | 0.0010624 | 0.0014511 | 0.00056032 | 0.0014793 | 0.00057435 | nd
643 | 0.00071065 | 0.0011648 | 0.0010072 | 0.00023385 | 0.00027453 | 0.00087996 | 0.00072579 | 0.00042519 | 0.0008324 | 0.00048997 | 0.0016969 | 0.0007418 | 0.00023011 | 0.00031865 | 0.00079417 | 0.0006008 | 0.00066757 | 0.0010612 | 0.00025956 | 0.0015327 | 0.00082226 | 0.0012491 | 0.00099387 | 0.0010685 | 0.0014528 | 0.0005556 | 0.001476 | 0.00057565 | nd
644 | 0.00071193 | 0.0011576 | 0.0010035 | 0.00023347 | 0.00027545 | 0.00087916 | 0.00072321 | 0.00042464 | 0.00082782 | 0.00048859 | 0.0016839 | 0.00073886 | 0.00022975 | 0.00031804 | 0.00079022 | 0.00059596 | 0.00066595 | 0.0010606 | 0.00025956 | 0.0015301 | 0.00082177 | 0.0012491 | 0.00098691 | 0.001063 | 0.0014463 | 0.0005556 | 0.0014793 | 0.00057435 | nd
645 | 0.00071022 | 0.0011619 | 0.0010017 | 0.00023372 | 0.00027638 | 0.00087638 | 0.00072364 | 0.00042464 | 0.00082552 | 0.00048859 | 0.0016839 | 0.00074253 | 0.00022829 | 0.00031683 | 0.00079286 | 0.00059919 | 0.00066798 | 0.0010599 | 0.00025939 | 0.0015275 | 0.00081932 | 0.0012449 | 0.00098552 | 0.0010646 | 0.0014463 | 0.00055323 | 0.001476 | 0.00057363 | nd
646 | 0.00070893 | 0.0011619 | 0.00099982 | 0.00023422 | 0.00027823 | 0.00087916 | 0.00072278 | 0.00042355 | 0.00082094 | 0.00048444 | 0.0016677 | 0.00074253 | 0.00022757 | 0.00031804 | 0.00079615 | 0.00060241 | 0.00066554 | 0.0010546 | 0.00025956 | 0.0015301 | 0.00081638 | 0.0012399 | 0.00098483 | 0.001063 | 0.0014333 | 0.00056269 | 0.0014664 | 0.00057435 | nd
647 | 0.0007085 | 0.0011576 | 0.00099982 | 0.00023404 | 0.0002773 | 0.00087797 | 0.00072106 | 0.00042519 | 0.00081864 | 0.00048444 | 0.001658 | 0.00074107 | 0.00022793 | 0.00031743 | 0.00079121 | 0.00060241 | 0.00066676 | 0.0010533 | 0.00025956 | 0.0015353 | 0.0008149 | 0.0012378 | 0.00098552 | 0.0010596 | 0.0014268 | 0.00056742 | 0.0014567 | 0.00057565 | nd
648 | 0.00071022 | 0.0011532 | 0.0010017 | 0.0002341 | 0.000281 | 0.00087956 | 0.00072192 | 0.00042519 | 0.0008175 | 0.00048305 | 0.0016515 | 0.0007407 | 0.00022793 | 0.00031986 | 0.00079549 | 0.00059919 | 0.00066798 | 0.0010494 | 0.00025856 | 0.0015379 | 0.00081294 | 0.0012307 | 0.00098552 | 0.0010574 | 0.0014268 | 0.00056032 | 0.0014534 | 0.00057536 | nd
649 | 0.00070936 | 0.0011532 | 0.0010035 | 0.00023397 | 0.00028008 | 0.00087599 | 0.00072364 | 0.00042464 | 0.00081635 | 0.00048305 | 0.0016353 | 0.0007418 | 0.00022866 | 0.00031925 | 0.0007968 | 0.0006008 | 0.00066554 | 0.0010447 | 0.00025889 | 0.0015353 | 0.00081049 | 0.0012328 | 0.00098274 | 0.0010585 | 0.0014203 | 0.00054377 | 0.001447 | 0.00057247 | nd
650 | 0.00071279 | 0.0011518 | 0.00099982 | 0.0002346 | 0.00027915 | 0.00087678 | 0.00072321 | 0.00042246 | 0.00081291 | 0.0004789 | 0.001632 | 0.00074217 | 0.00022684 | 0.00031986 | 0.00079713 | 0.00059919 | 0.00066798 | 0.0010414 | 0.00025822 | 0.0015379 | 0.00080951 | 0.0012307 | 0.00097856 | 0.0010568 | 0.0014138 | 0.00053668 | 0.0014438 | 0.00057392 | nd
651 | 0.00071236 | 0.0011561 | 0.0010017 | 0.00023472 | 0.00027823 | 0.00087916 | 0.00072149 | 0.00042355 | 0.00080833 | 0.0004789 | 0.0016158 | 0.00074143 | 0.00022866 | 0.00031925 | 0.00079911 | 0.00059758 | 0.00066879 | 0.0010408 | 0.00025822 | 0.0015353 | 0.00080804 | 0.0012236 | 0.00098135 | 0.0010541 | 0.0014089 | 0.00054141 | 0.0014438 | 0.00057421 | nd
652 | 0.00071279 | 0.0011547 | 0.0010035 | 0.00023504 | 0.00028008 | 0.00087559 | 0.00072106 | 0.000423 | 0.00080718 | 0.00047613 | 0.0016028 | 0.0007407 | 0.00022793 | 0.00031986 | 0.00079944 | 0.00059758 | 0.00066838 | 0.0010368 | 0.00025856 | 0.0015327 | 0.00080755 | 0.0012222 | 0.00097995 | 0.0010518 | 0.0014106 | 0.00054377 | 0.001447 | 0.00057276 | nd
653 | 0.00071151 | 0.0011503 | 0.0010054 | 0.00023566 | 0.00028008 | 0.00087599 | 0.00072063 | 0.000423 | 0.00080489 | 0.0004789 | 0.0015963 | 0.0007418 | 0.00022829 | 0.00032107 | 0.00079911 | 0.00059919 | 0.00066838 | 0.0010329 | 0.00025889 | 0.0015249 | 0.00080411 | 0.0012179 | 0.00097578 | 0.0010468 | 0.0014024 | 0.00054141 | 0.001447 | 0.00057421 | nd
654 | 0.00071408 | 0.0011547 | 0.0010072 | 0.0002356 | 0.00027915 | 0.00087559 | 0.00072106 | 0.00042246 | 0.00079915 | 0.00047613 | 0.0015931 | 0.0007429 | 0.00022866 | 0.00032107 | 0.00079648 | 0.0006008 | 0.00067082 | 0.0010289 | 0.00026023 | 0.0015197 | 0.00080215 | 0.0012144 | 0.00097299 | 0.0010463 | 0.0013976 | 0.00053668 | 0.001447 | 0.00057536 | nd
655 | 0.00071365 | 0.0011518 | 0.0010072 | 0.0002356 | 0.000281 | 0.00087202 | 0.00071805 | 0.00042355 | 0.00079686 | 0.00047475 | 0.0015801 | 0.00074033 | 0.00022902 | 0.00032289 | 0.00079746 | 0.00060241 | 0.00067041 | 0.0010282 | 0.00026056 | 0.0015118 | 0.00080117 | 0.0012101 | 0.00097369 | 0.0010435 | 0.001396 | 0.00053668 | 0.0014405 | 0.0005771 | nd
656 | 0.00071279 | 0.0011532 | 0.0010072 | 0.00023641 | 0.00028008 | 0.00087241 | 0.00072149 | 0.00042191 | 0.00079571 | 0.00047613 | 0.0015736 | 0.00074033 | 0.00023011 | 0.00032349 | 0.00079779 | 0.00059758 | 0.00067082 | 0.0010276 | 0.00026089 | 0.0015092 | 0.00080166 | 0.0012087 | 0.00096951 | 0.0010412 | 0.0013943 | 0.00053195 | 0.0014405 | 0.00057767 | nd
657 | 0.00071279 | 0.0011547 | 0.0010017 | 0.00023572 | 0.000281 | 0.00087241 | 0.0007202 | 0.00042246 | 0.00079342 | 0.00048028 | 0.0015671 | 0.00074107 | 0.00023084 | 0.00032592 | 0.00079878 | 0.00060402 | 0.00067284 | 0.0010249 | 0.00026156 | 0.0014988 | 0.00080117 | 0.0012066 | 0.00097439 | 0.0010357 | 0.0013878 | 0.00053905 | 0.0014405 | 0.00057608 | nd
658 | 0.00071408 | 0.0011503 | 0.0010017 | 0.00023622 | 0.00027915 | 0.00086884 | 0.00072063 | 0.00042246 | 0.00079113 | 0.00047751 | 0.0015574 | 0.00074107 | 0.00023084 | 0.00032592 | 0.00079483 | 0.00060563 | 0.00067122 | 0.001023 | 0.00026256 | 0.0014962 | 0.0007997 | 0.0012037 | 0.00097021 | 0.0010346 | 0.0013878 | 0.00054377 | 0.0014405 | 0.00057594 | nd
659 | 0.00071365 | 0.0011489 | 0.00099982 | 0.00023666 | 0.00027915 | 0.00086804 | 0.00072149 | 0.00042082 | 0.00079113 | 0.00048028 | 0.0015477 | 0.0007418 | 0.00023011 | 0.00032713 | 0.00079483 | 0.00060563 | 0.00067122 | 0.0010223 | 0.00026323 | 0.0014883 | 0.00080068 | 0.0012023 | 0.0009716 | 0.0010323 | 0.001383 | 0.00054614 | 0.0014373 | 0.00057565 | nd
660 | 0.00071451 | 0.0011489 | 0.00099982 | 0.00023691 | 0.000281 | 0.00086725 | 0.00071934 | 0.00042191 | 0.00078883 | 0.00047613 | 0.0015509 | 0.00074033 | 0.00023121 | 0.00032773 | 0.0007922 | 0.00060724 | 0.00067 | 0.0010203 | 0.00026306 | 0.0014831 | 0.00080068 | 0.0012002 | 0.00096812 | 0.0010312 | 0.001383 | 0.0005485 | 0.0014341 | 0.0005771 | nd
661 | 0.00071493 | 0.0011474 | 0.0010017 | 0.00023685 | 0.00028377 | 0.00086963 | 0.00071762 | 0.00042082 | 0.00078654 | 0.00047336 | 0.0015347 | 0.00074143 | 0.0002323 | 0.00032773 | 0.00079022 | 0.00061368 | 0.00067122 | 0.0010183 | 0.00026423 | 0.0014753 | 0.00080215 | 0.0012002 | 0.00096882 | 0.0010284 | 0.0013781 | 0.00055796 | 0.0014308 | 0.00057565 | nd
662 | 0.00071493 | 0.0011489 | 0.0010054 | 0.00023785 | 0.0002847 | 0.00086804 | 0.00071934 | 0.00042027 | 0.00078539 | 0.00047059 | 0.0015444 | 0.0007407 | 0.0002323 | 0.00032713 | 0.00078989 | 0.00061529 | 0.00067082 | 0.0010164 | 0.00026473 | 0.0014753 | 0.00080215 | 0.0011995 | 0.00097021 | 0.0010273 | 0.0013797 | 0.00056269 | 0.0014244 | 0.00057536 | nd
663 | 0.00071579 | 0.0011474 | 0.00099797 | 0.00023766 | 0.00028747 | 0.00086804 | 0.00071977 | 0.00042137 | 0.00078539 | 0.00047059 | 0.0015412 | 0.0007418 | 0.00023266 | 0.00032834 | 0.00078989 | 0.00061529 | 0.00067163 | 0.0010157 | 0.00026657 | 0.0014753 | 0.00080313 | 0.0011995 | 0.00096603 | 0.001024 | 0.0013781 | 0.00056978 | 0.0014179 | 0.0005758 | nd
664 | 0.00071622 | 0.0011489 | 0.00099611 | 0.0002376 | 0.00028655 | 0.00087281 | 0.0007202 | 0.00042082 | 0.00078425 | 0.00047059 | 0.0015347 | 0.00074107 | 0.00023266 | 0.00032894 | 0.00079154 | 0.0006169 | 0.00067203 | 0.001017 | 0.00026724 | 0.0014779 | 0.00080411 | 0.0011966 | 0.00096882 | 0.001024 | 0.0013797 | 0.00056742 | 0.0014082 | 0.00057738 | nd
665 | 0.00071836 | 0.0011532 | 0.00099426 | 0.00023785 | 0.00028747 | 0.0008736 | 0.00072149 | 0.00042027 | 0.00078425 | 0.00046644 | 0.0015542 | 0.00074217 | 0.00023303 | 0.00032955 | 0.00079187 | 0.00062335 | 0.00067203 | 0.001017 | 0.0002679 | 0.0014831 | 0.00080607 | 0.0012002 | 0.00096951 | 0.0010229 | 0.001383 | 0.00056505 | 0.001405 | 0.0005771 | nd
666 | 0.00071965 | 0.001159 | 0.00099797 | 0.00023779 | 0.00028932 | 0.00087757 | 0.00072364 | 0.00042082 | 0.0007831 | 0.00046229 | 0.0015639 | 0.0007429 | 0.00023194 | 0.00033137 | 0.00079384 | 0.00062657 | 0.00067203 | 0.0010183 | 0.00026874 | 0.0014831 | 0.00080804 | 0.0011966 | 0.00097021 | 0.0010229 | 0.0013846 | 0.00056269 | 0.0013953 | 0.00057738 | nd
667 | 0.00072222 | 0.0011619 | 0.0010017 | 0.0002381 | 0.00029024 | 0.00088075 | 0.00072364 | 0.00041973 | 0.00078425 | 0.00046229 | 0.0015736 | 0.00074217 | 0.00023339 | 0.00033197 | 0.00079516 | 0.00063301 | 0.00067406 | 0.0010203 | 0.00026974 | 0.0014909 | 0.00081343 | 0.0011995 | 0.00097021 | 0.001024 | 0.0013878 | 0.00056269 | 0.001405 | 0.00057984 | nd
668 | 0.00072351 | 0.0011648 | 0.0010035 | 0.00023848 | 0.00029487 | 0.00088313 | 0.00072622 | 0.00042246 | 0.0007831 | 0.00046367 | 0.0015996 | 0.00074253 | 0.00023266 | 0.00033318 | 0.00079812 | 0.00063784 | 0.00067284 | 0.0010236 | 0.00026991 | 0.0014962 | 0.00081638 | 0.0012037 | 0.00096882 | 0.0010256 | 0.0013992 | 0.00056032 | 0.0014018 | 0.00058201 | nd
669 | 0.00072694 | 0.0011692 | 0.0010035 | 0.00023835 | 0.00029579 | 0.0008875 | 0.0007288 | 0.00042082 | 0.00078654 | 0.00046229 | 0.0016126 | 0.0007418 | 0.00023303 | 0.000335 | 0.00079779 | 0.00064106 | 0.00067406 | 0.0010263 | 0.00027091 | 0.0015014 | 0.00082128 | 0.001203 | 0.00097369 | 0.0010256 | 0.0014057 | 0.00056269 | 0.0014082 | 0.00058388 | nd
670 | 0.00072951 | 0.0011692 | 0.0010072 | 0.00023791 | 0.00029579 | 0.00088949 | 0.00072967 | 0.00042137 | 0.00078769 | 0.00046229 | 0.0016482 | 0.00074253 | 0.00023303 | 0.00033561 | 0.00079878 | 0.0006459 | 0.00067366 | 0.0010302 | 0.00027124 | 0.0015092 | 0.00082619 | 0.0012066 | 0.00097578 | 0.0010268 | 0.0014154 | 0.00056032 | 0.001405 | 0.00058461 | nd
671 | 0.00072994 | 0.001175 | 0.0010091 | 0.0002386 | 0.00029302 | 0.00089266 | 0.00073096 | 0.00042191 | 0.00078883 | 0.00046644 | 0.0016677 | 0.000744 | 0.00023521 | 0.000335 | 0.00080207 | 0.0006459 | 0.00067568 | 0.0010329 | 0.00027174 | 0.0015171 | 0.00083109 | 0.0012094 | 0.00097439 | 0.0010279 | 0.0014252 | 0.00056269 | 0.0014082 | 0.00058576 | nd
672 | 0.00073208 | 0.0011779 | 0.001011 | 0.00023873 | 0.00028932 | 0.00089822 | 0.00073354 | 0.0004241 | 0.00078998 | 0.00046644 | 0.0016937 | 0.00074363 | 0.0002363 | 0.00033379 | 0.00080174 | 0.00064751 | 0.0006769 | 0.0010381 | 0.00027191 | 0.0015275 | 0.00083453 | 0.0012137 | 0.00097717 | 0.001029 | 0.0014333 | 0.00056505 | 0.0014179 | 0.00058822 | nd
673 | 0.00073379 | 0.0011794 | 0.0010128 | 0.00023841 | 0.0002884 | 0.00090061 | 0.00073655 | 0.00042464 | 0.00079227 | 0.00046644 | 0.0017131 | 0.00074363 | 0.00023485 | 0.00033137 | 0.00080602 | 0.00065556 | 0.00067568 | 0.0010421 | 0.00027108 | 0.0015327 | 0.00084091 | 0.0012193 | 0.00098274 | 0.0010312 | 0.0014398 | 0.00056269 | 0.0014244 | 0.00058879 | nd
674 | 0.00073637 | 0.0011808 | 0.0010147 | 0.00023816 | 0.00028747 | 0.00090537 | 0.00073784 | 0.00042464 | 0.00078998 | 0.00047059 | 0.0017326 | 0.0007429 | 0.00023485 | 0.00033137 | 0.00080734 | 0.00065717 | 0.00067609 | 0.0010434 | 0.00027057 | 0.0015353 | 0.00084483 | 0.0012208 | 0.00098135 | 0.0010301 | 0.0014463 | 0.00056032 | 0.0014211 | 0.00059082 | nd
675 | 0.00073722 | 0.0011852 | 0.0010202 | 0.00023798 | 0.0002884 | 0.00090934 | 0.00073913 | 0.00042682 | 0.00079113 | 0.00047198 | 0.0017521 | 0.00074473 | 0.00023594 | 0.00033137 | 0.0008126 | 0.00065717 | 0.00067852 | 0.001048 | 0.00027074 | 0.0015458 | 0.00084876 | 0.001225 | 0.00098274 | 0.0010351 | 0.001456 | 0.0005556 | 0.0014341 | 0.00059125 | nd
676 | 0.00073894 | 0.0011895 | 0.0010202 | 0.00023823 | 0.00028747 | 0.00091172 | 0.00074171 | 0.00042792 | 0.00079571 | 0.00047198 | 0.0017618 | 0.00074547 | 0.00023521 | 0.00033076 | 0.00081458 | 0.00065717 | 0.00067852 | 0.001052 | 0.00027108 | 0.0015562 | 0.00085268 | 0.0012293 | 0.00098413 | 0.0010334 | 0.0014658 | 0.00056032 | 0.0014373 | 0.00059269 | nd
677 | 0.00074151 | 0.0011924 | 0.0010258 | 0.00023829 | 0.00028562 | 0.0009157 | 0.00074343 | 0.00042955 | 0.00079686 | 0.00047198 | 0.0017748 | 0.0007451 | 0.00023448 | 0.00032894 | 0.00081655 | 0.00065878 | 0.00067893 | 0.0010566 | 0.00027091 | 0.0015641 | 0.00085513 | 0.0012335 | 0.00098413 | 0.0010357 | 0.0014739 | 0.00056505 | 0.001447 | 0.00059414 | nd
678 | 0.00074408 | 0.0011939 | 0.0010258 | 0.00023772 | 0.00028377 | 0.00091808 | 0.00074343 | 0.00043065 | 0.0008003 | 0.00047198 | 0.0017813 | 0.00074657 | 0.00023594 | 0.00032955 | 0.0008205 | 0.00065556 | 0.00068096 | 0.0010606 | 0.00027057 | 0.0015745 | 0.00085857 | 0.0012406 | 0.00098691 | 0.0010357 | 0.0014787 | 0.00057215 | 0.0014502 | 0.00059414 | nd
679 | 0.00074537 | 0.0011997 | 0.0010239 | 0.00023672 | 0.00028285 | 0.00092125 | 0.00074601 | 0.00043174 | 0.00080374 | 0.00047198 | 0.0017943 | 0.00074804 | 0.00023521 | 0.00032894 | 0.00082281 | 0.00066039 | 0.00068014 | 0.0010632 | 0.00026991 | 0.0015823 | 0.00085955 | 0.0012477 | 0.0009897 | 0.0010362 | 0.0014869 | 0.00056742 | 0.0014502 | 0.00059399 | nd
680 | 0.00074751 | 0.0012011 | 0.0010258 | 0.00023647 | 0.000281 | 0.00092999 | 0.00074601 | 0.00043228 | 0.00080603 | 0.00047198 | 0.001804 | 0.0007495 | 0.00023448 | 0.00032834 | 0.00082379 | 0.00066523 | 0.00068014 | 0.0010645 | 0.00026857 | 0.0015876 | 0.00086298 | 0.0012534 | 0.00099248 | 0.0010362 | 0.0014933 | 0.00056505 | 0.0014534 | 0.00059385 | nd
681 | 0.00075094 | 0.0012055 | 0.0010258 | 0.00023604 | 0.00027915 | 0.00093634 | 0.00074773 | 0.00043392 | 0.00080489 | 0.00047198 | 0.001804 | 0.00074987 | 0.00023376 | 0.00032773 | 0.00082511 | 0.000662 | 0.00068055 | 0.0010672 | 0.00026757 | 0.0015902 | 0.00086298 | 0.0012605 | 0.00099387 | 0.001034 | 0.0014998 | 0.00056032 | 0.0014631 | 0.00059327 | nd
682 | 0.00075308 | 0.0012127 | 0.0010295 | 0.00023622 | 0.00027915 | 0.00094111 | 0.00074946 | 0.00043392 | 0.00080718 | 0.00047613 | 0.0017975 | 0.00074987 | 0.00023485 | 0.00032773 | 0.00082676 | 0.00066039 | 0.00068096 | 0.0010672 | 0.0002659 | 0.0015902 | 0.00086397 | 0.0012676 | 0.00099805 | 0.0010329 | 0.0015031 | 0.00056505 | 0.0014664 | 0.00059327 | nd
683 | 0.00075522 | 0.0012142 | 0.0010295 | 0.00023572 | 0.0002773 | 0.00094508 | 0.00074946 | 0.00043556 | 0.00080947 | 0.0004789 | 0.001791 | 0.00075134 | 0.00023558 | 0.00032834 | 0.0008261 | 0.00066684 | 0.00068177 | 0.0010665 | 0.0002649 | 0.0015902 | 0.00086298 | 0.0012719 | 0.0010008 | 0.0010301 | 0.0015096 | 0.00056978 | 0.001476 | 0.00059342 | nd
684 | 0.0007578 | 0.0012171 | 0.0010276 | 0.00023491 | 0.00027638 | 0.00095382 | 0.00074903 | 0.00043665 | 0.00080833 | 0.0004789 | 0.0017813 | 0.00075281 | 0.00023412 | 0.00032894 | 0.00082313 | 0.000662 | 0.00068177 | 0.0010672 | 0.00026306 | 0.0015876 | 0.00086151 | 0.0012761 | 0.0010022 | 0.0010279 | 0.0015112 | 0.00057451 | 0.0014793 | 0.00059197 | nd
685 | 0.0007578 | 0.0012243 | 0.0010239 | 0.00023504 | 0.00027453 | 0.00095779 | 0.00074989 | 0.00043556 | 0.00080603 | 0.00047751 | 0.0017715 | 0.00075281 | 0.0002323 | 0.00032955 | 0.00081951 | 0.00066361 | 0.00068177 | 0.0010632 | 0.00026123 | 0.0015771 | 0.00085955 | 0.0012818 | 0.0010022 | 0.0010217 | 0.0015144 | 0.00057451 | 0.001489 | 0.00059096 | nd
686 | 0.00075908 | 0.0012258 | 0.0010276 | 0.00023504 | 0.00027361 | 0.00096017 | 0.00074989 | 0.0004361 | 0.00080374 | 0.00047751 | 0.0017553 | 0.00075317 | 0.00023048 | 0.00032773 | 0.00081655 | 0.00066523 | 0.00068136 | 0.0010619 | 0.00025939 | 0.0015719 | 0.00085661 | 0.0012846 | 0.0010036 | 0.0010173 | 0.0015144 | 0.00057924 | 0.0014922 | 0.00059053 | nd
687 | 0.00075951 | 0.0012272 | 0.0010239 | 0.00023522 | 0.00027176 | 0.00096176 | 0.00075032 | 0.00043556 | 0.00079686 | 0.00048167 | 0.0017358 | 0.00075391 | 0.00023048 | 0.00032834 | 0.00081227 | 0.00066361 | 0.00068136 | 0.0010579 | 0.00025772 | 0.0015614 | 0.00085366 | 0.0012861 | 0.0010036 | 0.0010134 | 0.0015177 | 0.00057451 | 0.0014987 | 0.00059096 | nd
688 | 0.00075951 | 0.0012258 | 0.0010295 | 0.00023504 | 0.00027361 | 0.00096176 | 0.00074946 | 0.00043556 | 0.00079457 | 0.00048167 | 0.0017164 | 0.00075427 | 0.00023084 | 0.00032713 | 0.00080767 | 0.000662 | 0.00068136 | 0.0010553 | 0.00025555 | 0.0015458 | 0.00084974 | 0.0012861 | 0.0010036 | 0.00101 | 0.0015226 | 0.00056032 | 0.0015019 | 0.00058923 | nd
689 | 0.00075951 | 0.0012258 | 0.0010295 | 0.00023566 | 0.00027268 | 0.00096335 | 0.00075032 | 0.00043501 | 0.00078883 | 0.00048582 | 0.0017002 | 0.00075391 | 0.00023048 | 0.00032713 | 0.00080405 | 0.00065717 | 0.00068339 | 0.0010527 | 0.00025388 | 0.0015327 | 0.00084581 | 0.0012861 | 0.0010064 | 0.0010039 | 0.0015226 | 0.00056032 | 0.0015051 | 0.0005898 | nd
690 | 0.00075951 | 0.0012243 | 0.0010258 | 0.00023554 | 0.00027083 | 0.00096017 | 0.00075032 | 0.00043665 | 0.00078654 | 0.00048582 | 0.0016872 | 0.00075501 | 0.00022829 | 0.00032713 | 0.00079977 | 0.00065395 | 0.00068379 | 0.001048 | 0.00025288 | 0.0015301 | 0.00084287 | 0.0012853 | 0.0010036 | 0.0010006 | 0.0015193 | 0.00055796 | 0.0015051 | 0.00058822 | nd
691 | 0.0007578 | 0.0012229 | 0.0010295 | 0.0002361 | 0.00026898 | 0.00095858 | 0.00075161 | 0.00043719 | 0.00078081 | 0.00048859 | 0.0016677 | 0.00075391 | 0.00022902 | 0.00032531 | 0.00079516 | 0.00065073 | 0.00068298 | 0.0010428 | 0.00025221 | 0.0015197 | 0.00083894 | 0.001279 | 0.0010022 | 0.00099723 | 0.0015193 | 0.00056269 | 0.0015083 | 0.00058952 | nd
692 | 0.0007578 | 0.0012229 | 0.0010314 | 0.0002361 | 0.00026714 | 0.00095382 | 0.00075161 | 0.00043829 | 0.00077508 | 0.0004872 | 0.0016547 | 0.00075501 | 0.00022866 | 0.00032652 | 0.00079384 | 0.00064912 | 0.0006842 | 0.0010414 | 0.00025171 | 0.0015092 | 0.00083453 | 0.0012768 | 0.0010022 | 0.00099388 | 0.0015193 | 0.00056032 | 0.0015051 | 0.00058778 | nd
693 | 0.00075608 | 0.0012229 | 0.0010276 | 0.0002366 | 0.00026621 | 0.00095064 | 0.00075075 | 0.00043883 | 0.00077049 | 0.00048305 | 0.0016353 | 0.00075574 | 0.00022902 | 0.00032773 | 0.00079121 | 0.00065234 | 0.00068339 | 0.0010348 | 0.00025038 | 0.0015014 | 0.00083011 | 0.0012733 | 0.0010008 | 0.00098831 | 0.0015128 | 0.00055323 | 0.0014922 | 0.00058634 | nd
694 | 0.00075522 | 0.0012185 | 0.0010239 | 0.00023704 | 0.00026529 | 0.00094905 | 0.00075075 | 0.00043829 | 0.00076361 | 0.00048305 | 0.0016223 | 0.00075464 | 0.00022757 | 0.00032652 | 0.00078627 | 0.00064751 | 0.00068298 | 0.0010315 | 0.00024921 | 0.0014909 | 0.00082619 | 0.0012676 | 0.00099944 | 0.00098608 | 0.0015096 | 0.0005485 | 0.0014987 | 0.00058648 | nd
695 | 0.00075351 | 0.0012185 | 0.0010239 | 0.00023772 | 0.00026529 | 0.00094349 | 0.00075075 | 0.00043938 | 0.00076017 | 0.00048444 | 0.0016126 | 0.00075611 | 0.00022647 | 0.00032652 | 0.00078529 | 0.00064429 | 0.00068258 | 0.0010296 | 0.00024938 | 0.0014831 | 0.00082374 | 0.0012633 | 0.00099527 | 0.00098497 | 0.0015096 | 0.0005485 | 0.0014954 | 0.00058634 | nd
696 | 0.00075351 | 0.0012156 | 0.0010239 | 0.00023729 | 0.00026436 | 0.00093952 | 0.00075032 | 0.00044047 | 0.00075444 | 0.00048444 | 0.0015898 | 0.00075501 | 0.00022647 | 0.00032713 | 0.00078265 | 0.00064429 | 0.0006842 | 0.0010282 | 0.00024938 | 0.0014727 | 0.00081981 | 0.0012598 | 0.00099666 | 0.00098107 | 0.001508 | 0.00055323 | 0.0014954 | 0.00058576 | nd
697 | 0.00075265 | 0.0012113 | 0.0010239 | 0.00023741 | 0.00026436 | 0.00093793 | 0.00074989 | 0.00043992 | 0.000751 | 0.00048305 | 0.0015736 | 0.00075647 | 0.00022611 | 0.00032713 | 0.00078035 | 0.00064268 | 0.0006842 | 0.0010249 | 0.00024888 | 0.0014648 | 0.00081785 | 0.0012577 | 0.00099527 | 0.00097717 | 0.0015015 | 0.00056505 | 0.0014922 | 0.00058562 | nd
698 | 0.00075094 | 0.0012098 | 0.0010314 | 0.00023772 | 0.00026344 | 0.00093317 | 0.00074903 | 0.00044102 | 0.00074756 | 0.00048305 | 0.0015542 | 0.00075611 | 0.00022538 | 0.00032773 | 0.00077772 | 0.00063945 | 0.00068379 | 0.0010236 | 0.00024821 | 0.0014596 | 0.00081441 | 0.0012527 | 0.00099179 | 0.00097327 | 0.0015015 | 0.00056032 | 0.0014793 | 0.00058591 | nd
699 | 0.00074922 | 0.0012098 | 0.0010258 | 0.00023823 | 0.00026344 | 0.00093158 | 0.0007473 | 0.00044047 | 0.00074297 | 0.0004789 | 0.0015412 | 0.00075574 | 0.00022538 | 0.00032713 | 0.00077739 | 0.00063623 | 0.00068298 | 0.0010203 | 0.00024771 | 0.0014492 | 0.00081245 | 0.0012491 | 0.00098761 | 0.00097216 | 0.001495 | 0.00056269 | 0.0014825 | 0.00058403 | nd
700 | 0.00074665 | 0.0012069 | 0.0010258 | 0.00023823 | 0.00026251 | 0.0009284 | 0.0007473 | 0.00043992 | 0.00073839 | 0.00048305 | 0.0015379 | 0.00075427 | 0.00022538 | 0.00032713 | 0.00077344 | 0.00063301 | 0.00068461 | 0.0010164 | 0.00024837 | 0.0014439 | 0.00081 | 0.0012449 | 0.00098691 | 0.00096881 | 0.0014933 | 0.00056742 | 0.0014825 | 0.00058403 | nd
701 | 0.00074494 | 0.0012055 | 0.0010239 | 0.00023873 | 0.00026251 | 0.00092681 | 0.00074816 | 0.00043883 | 0.0007338 | 0.00048028 | 0.0015217 | 0.00075537 | 0.00022356 | 0.00032713 | 0.00077344 | 0.0006314 | 0.0006842 | 0.0010131 | 0.00024854 | 0.0014335 | 0.00080853 | 0.0012413 | 0.00098413 | 0.00096826 | 0.0014901 | 0.00057451 | 0.0014728 | 0.00058388 | nd
702 | 0.00074579 | 0.001204 | 0.0010258 | 0.00023879 | 0.00026159 | 0.00092205 | 0.00074644 | 0.00043883 | 0.00072807 | 0.00048028 | 0.0015152 | 0.00075574 | 0.00022174 | 0.00032955 | 0.00077245 | 0.0006314 | 0.00068379 | 0.0010098 | 0.00024804 | 0.0014283 | 0.00080656 | 0.0012364 | 0.00098135 | 0.00096603 | 0.0014852 | 0.00057924 | 0.0014728 | 0.00058229 | nd
703 | 0.00074322 | 0.001204 | 0.0010202 | 0.00023854 | 0.00026251 | 0.00091728 | 0.00074472 | 0.00043883 | 0.00072577 | 0.00047613 | 0.0014925 | 0.00075391 | 0.00022138 | 0.00033016 | 0.00076949 | 0.0006314 | 0.00068339 | 0.0010071 | 0.00024804 | 0.0014257 | 0.00080362 | 0.0012293 | 0.00098065 | 0.00096213 | 0.0014787 | 0.00057215 | 0.0014631 | 0.00058302 | nd
704 | 0.00074194 | 0.0012011 | 0.0010258 | 0.00023891 | 0.00025974 | 0.00091649 | 0.00074386 | 0.00043829 | 0.00072119 | 0.00047336 | 0.0014925 | 0.00075537 | 0.00022101 | 0.00032955 | 0.0007662 | 0.0006314 | 0.00068217 | 0.0010032 | 0.00024671 | 0.0014204 | 0.00080019 | 0.0012279 | 0.00097717 | 0.00095879 | 0.0014722 | 0.00056505 | 0.0014534 | 0.00058172 | nd
705 | 0.00073937 | 0.0011968 | 0.0010239 | 0.00023916 | 0.00026251 | 0.00091292 | 0.00074472 | 0.00043774 | 0.00071889 | 0.00047059 | 0.0014828 | 0.00075611 | 0.00021992 | 0.00033076 | 0.00076291 | 0.0006314 | 0.00068379 | 0.0010005 | 0.00024654 | 0.0014152 | 0.00079577 | 0.0012208 | 0.00097439 | 0.00095433 | 0.0014625 | 0.00055323 | 0.0014502 | 0.00058186 | nd
706 | 0.00073851 | 0.0012011 | 0.0010258 | 0.00023991 | 0.00025882 | 0.00090974 | 0.000743 | 0.00043829 | 0.00071431 | 0.00047059 | 0.001473 | 0.00075647 | 0.00021919 | 0.00033197 | 0.00076093 | 0.0006314 | 0.00068461 | 0.00099589 | 0.0002462 | 0.0014022 | 0.00079332 | 0.0012151 | 0.00097299 | 0.00095099 | 0.0014593 | 0.00056032 | 0.0014567 | 0.000581 | nd
707 | 0.00073765 | 0.0011968 | 0.0010258 | 0.00023991 | 0.00026159 | 0.00090696 | 0.00074128 | 0.00043665 | 0.00070857 | 0.00046921 | 0.0014633 | 0.00075537 | 0.00022065 | 0.00033137 | 0.00075896 | 0.00063462 | 0.00068501 | 0.00099457 | 0.00024587 | 0.0014022 | 0.00079037 | 0.0012151 | 0.0009716 | 0.00095043 | 0.0014544 | 0.00055796 | 0.0014534 | 0.00058229 | nd
708 | 0.00073679 | 0.0011924 | 0.0010276 | 0.00024054 | 0.00025789 | 0.00090577 | 0.00074214 | 0.00043665 | 0.00070513 | 0.00047336 | 0.0014601 | 0.00075537 | 0.00021992 | 0.00033197 | 0.00075764 | 0.0006314 | 0.00068501 | 0.00098995 | 0.0002452 | 0.0013943 | 0.00078792 | 0.0012122 | 0.0009716 | 0.00094542 | 0.0014528 | 0.00055087 | 0.0014534 | 0.00058201 | nd
709 | 0.00073637 | 0.001191 | 0.0010239 | 0.00024098 | 0.00025789 | 0.00090061 | 0.00074257 | 0.00043774 | 0.00070284 | 0.00047475 | 0.0014568 | 0.00075537 | 0.00021846 | 0.00033379 | 0.00075731 | 0.00063301 | 0.00068461 | 0.00098929 | 0.00024537 | 0.0013891 | 0.00078694 | 0.0012073 | 0.00096743 | 0.00094486 | 0.0014511 | 0.0005556 | 0.0014599 | 0.00058215 | nd
710 | 0.00073508 | 0.0011924 | 0.0010221 | 0.00024135 | 0.00025974 | 0.00090021 | 0.00073999 | 0.00043719 | 0.00069826 | 0.00046921 | 0.0014503 | 0.00075647 | 0.00022101 | 0.00033379 | 0.00075632 | 0.0006314 | 0.00068501 | 0.00098797 | 0.0002452 | 0.0013865 | 0.00078547 | 0.0012037 | 0.00096603 | 0.00094207 | 0.0014463 | 0.00056269 | 0.0014631 | 0.00058302 | nd
711 | 0.00073508 | 0.0011881 | 0.0010184 | 0.0002421 | 0.00025974 | 0.00089664 | 0.00073956 | 0.00043719 | 0.00069711 | 0.00047198 | 0.0014438 | 0.00075537 | 0.00022101 | 0.00033318 | 0.00075435 | 0.00062979 | 0.00068623 | 0.00098599 | 0.00024537 | 0.0013787 | 0.00078596 | 0.0012002 | 0.00096743 | 0.00093873 | 0.0014447 | 0.00055323 | 0.0014599 | 0.00058345 | nd
712 | 0.00073465 | 0.0011881 | 0.0010202 | 0.00024154 | 0.00025789 | 0.00089306 | 0.00073913 | 0.00043501 | 0.00069367 | 0.00046921 | 0.0014471 | 0.00075721 | 0.00022174 | 0.00033379 | 0.00075402 | 0.00063301 | 0.00068704 | 0.00098335 | 0.00024537 | 0.0013734 | 0.00078449 | 0.0011995 | 0.00096743 | 0.00093762 | 0.0014414 | 0.00055323 | 0.0014567 | 0.00058215 | nd
713 | 0.00073422 | 0.0011895 | 0.0010221 | 0.00024154 | 0.00025789 | 0.00089187 | 0.00073913 | 0.00043447 | 0.00069023 | 0.00047059 | 0.0014276 | 0.00075574 | 0.00022247 | 0.00033561 | 0.00075237 | 0.0006314 | 0.00068866 | 0.00098269 | 0.00024587 | 0.0013708 | 0.00078449 | 0.0011966 | 0.00096395 | 0.00093539 | 0.0014382 | 0.00054614 | 0.001447 | 0.00058215 | nd
714 | 0.00073379 | 0.0011895 | 0.0010276 | 0.00024098 | 0.00026066 | 0.00089028 | 0.0007387 | 0.00043501 | 0.00068908 | 0.00047059 | 0.0014244 | 0.00075611 | 0.00022174 | 0.00033561 | 0.00075237 | 0.00062979 | 0.00068582 | 0.00097873 | 0.00024604 | 0.0013682 | 0.00078351 | 0.0011952 | 0.00096186 | 0.0009365 | 0.0014414 | 0.00055087 | 0.0014438 | 0.00058085 | nd
715 | 0.00073336 | 0.0011837 | 0.0010258 | 0.00024198 | 0.00025974 | 0.00088671 | 0.00073741 | 0.00043556 | 0.00068794 | 0.00046783 | 0.0014179 | 0.00075537 | 0.00022247 | 0.00033561 | 0.0007504 | 0.00062979 | 0.00068785 | 0.00097939 | 0.00024654 | 0.001363 | 0.00078252 | 0.0011924 | 0.00096186 | 0.00093316 | 0.0014382 | 0.00055796 | 0.0014438 | 0.00058186 | nd
716 | 0.00073422 | 0.0011837 | 0.0010239 | 0.00024223 | 0.00026159 | 0.00089028 | 0.00073827 | 0.00043501 | 0.0006845 | 0.00047059 | 0.0014049 | 0.00075464 | 0.00022247 | 0.00033621 | 0.0007504 | 0.00062335 | 0.00068866 | 0.00097741 | 0.00024654 | 0.0013578 | 0.00078007 | 0.0011917 | 0.00096047 | 0.00093093 | 0.0014414 | 0.00055323 | 0.0014308 | 0.00058287 | nd
717 | 0.00073637 | 0.0011808 | 0.0010165 | 0.00024279 | 0.00025974 | 0.0008879 | 0.00073741 | 0.00043556 | 0.00068335 | 0.00047059 | 0.0014049 | 0.00075757 | 0.0002232 | 0.00033682 | 0.00074711 | 0.00062174 | 0.00068785 | 0.00097477 | 0.00024721 | 0.0013578 | 0.00077762 | 0.0011888 | 0.00095977 | 0.0009287 | 0.0014349 | 0.00055323 | 0.0014373 | 0.00058201 | nd
718 | 0.00073465 | 0.0011837 | 0.0010202 | 0.00024273 | 0.00026344 | 0.00088433 | 0.00073741 | 0.00043501 | 0.00068106 | 0.00047198 | 0.0013919 | 0.00075574 | 0.00022429 | 0.00033621 | 0.00075007 | 0.00061851 | 0.00068785 | 0.00097477 | 0.00024754 | 0.0013526 | 0.00077811 | 0.0011874 | 0.00096325 | 0.00092647 | 0.0014333 | 0.00056269 | 0.0014405 | 0.00058186 | nd
719 | 0.00073294 | 0.0011808 | 0.0010202 | 0.00024285 | 0.00026251 | 0.00088472 | 0.00073784 | 0.00043447 | 0.00067991 | 0.00046783 | 0.0013789 | 0.00075647 | 0.0002232 | 0.00033561 | 0.00074777 | 0.00062174 | 0.00069028 | 0.00097477 | 0.00024787 | 0.0013499 | 0.00077566 | 0.0011838 | 0.00096047 | 0.0009248 | 0.0014252 | 0.00056269 | 0.0014308 | 0.00058172 | nd
720 | 0.00073336 | 0.0011837 | 0.0010147 | 0.00024273 | 0.00026344 | 0.00088075 | 0.00073655 | 0.00043665 | 0.00067532 | 0.00046921 | 0.0013919 | 0.00075794 | 0.00022429 | 0.00033682 | 0.00074711 | 0.00062335 | 0.00068947 | 0.00097279 | 0.00024837 | 0.0013369 | 0.00077762 | 0.0011838 | 0.00095629 | 0.0009248 | 0.0014268 | 0.00057215 | 0.0014276 | 0.00058143 | nd
721 | 0.00073422 | 0.0011808 | 0.0010165 | 0.00024285 | 0.00026344 | 0.00087956 | 0.00073827 | 0.0004361 | 0.00067303 | 0.00047198 | 0.0013919 | 0.00075574 | 0.00022502 | 0.000335 | 0.00074842 | 0.00062013 | 0.00069069 | 0.00097081 | 0.00024821 | 0.0013395 | 0.00077517 | 0.0011803 | 0.00096186 | 0.00092146 | 0.00143 | 0.00056505 | 0.0014147 | 0.00058258 | nd
722 | 0.00073251 | 0.0011765 | 0.0010128 | 0.00024348 | 0.00026344 | 0.00087916 | 0.00073612 | 0.00043665 | 0.00067074 | 0.00047475 | 0.0013952 | 0.00075684 | 0.00022465 | 0.00033561 | 0.00074645 | 0.00062174 | 0.00068866 | 0.00096949 | 0.00024821 | 0.0013343 | 0.00077566 | 0.0011768 | 0.00095768 | 0.0009209 | 0.0014268 | 0.00057215 | 0.0014115 | 0.00058316 | nd
723 | 0.00073122 | 0.0011852 | 0.0010091 | 0.00024304 | 0.00026714 | 0.00087757 | 0.00073827 | 0.00043774 | 0.0006673 | 0.00047198 | 0.0013887 | 0.00075794 | 0.0002221 | 0.00033682 | 0.00074382 | 0.00061851 | 0.00068988 | 0.00096949 | 0.00024787 | 0.0013317 | 0.00077173 | 0.0011746 | 0.0009549 | 0.00091923 | 0.0014252 | 0.00056505 | 0.0014082 | 0.00058258 | nd
724 | 0.00072908 | 0.0011823 | 0.0010072 | 0.0002426 | 0.00026806 | 0.00087519 | 0.00073526 | 0.00043829 | 0.00066501 | 0.00046921 | 0.0013919 | 0.00075904 | 0.00022101 | 0.00033682 | 0.00074184 | 0.00061851 | 0.00068947 | 0.00096487 | 0.00024737 | 0.0013369 | 0.00077026 | 0.0011753 | 0.0009542 | 0.000917 | 0.0014171 | 0.0005556 | 0.0014018 | 0.00058201 | nd
725 | 0.00072951 | 0.0011808 | 0.0010017 | 0.00024285 | 0.00026621 | 0.00087281 | 0.00073569 | 0.00043938 | 0.00066271 | 0.00046921 | 0.0013725 | 0.00075941 | 0.00022028 | 0.000335 | 0.00073987 | 0.00062174 | 0.00068988 | 0.00096619 | 0.00024771 | 0.0013291 | 0.00076977 | 0.0011697 | 0.00095003 | 0.00091199 | 0.0014171 | 0.0005556 | 0.0014018 | 0.00058085 | nd
726 | 0.00073165 | 0.001175 | 0.00099982 | 0.0002431 | 0.00026529 | 0.00087202 | 0.00073569 | 0.00043774 | 0.00065927 | 0.00047475 | 0.0013757 | 0.00075904 | 0.00021883 | 0.000335 | 0.00073921 | 0.00061851 | 0.00068866 | 0.00096092 | 0.00024854 | 0.0013264 | 0.00076682 | 0.0011661 | 0.00094794 | 0.00090753 | 0.0014106 | 0.00054614 | 0.0014018 | 0.00058273 | nd
727 | 0.00072994 | 0.0011808 | 0.0010054 | 0.00024279 | 0.00026436 | 0.00087043 | 0.00073526 | 0.0004361 | 0.00065813 | 0.00047751 | 0.0013757 | 0.00075941 | 0.00021956 | 0.00033621 | 0.00073954 | 0.00062013 | 0.00068947 | 0.00095894 | 0.00024771 | 0.0013186 | 0.00076535 | 0.0011689 | 0.00095212 | 0.00090809 | 0.0014122 | 0.00053905 | 0.0013985 | 0.00058244 | nd
728 | 0.00073036 | 0.0011779 | 0.0010054 | 0.00024341 | 0.00026621 | 0.00087122 | 0.00073526 | 0.00043665 | 0.00065469 | 0.00047336 | 0.0013627 | 0.00076014 | 0.0002181 | 0.00033561 | 0.00073559 | 0.00061529 | 0.00068988 | 0.00095762 | 0.00024721 | 0.0013186 | 0.00076437 | 0.001164 | 0.00094864 | 0.00090419 | 0.0014073 | 0.00053905 | 0.001405 | 0.00058258 | nd
729 | 0.00073079 | 0.0011735 | 0.0010054 | 0.00024329 | 0.00026529 | 0.00087122 | 0.00073397 | 0.00043829 | 0.00065469 | 0.00047336 | 0.001366 | 0.00075794 | 0.00021774 | 0.00033561 | 0.00073427 | 0.0006169 | 0.00068907 | 0.00095828 | 0.00024821 | 0.0013082 | 0.00076584 | 0.001164 | 0.00094516 | 0.00090196 | 0.0014057 | 0.00054377 | 0.0013985 | 0.00058143 | nd
730 | 0.00072951 | 0.0011779 | 0.0010054 | 0.00024366 | 0.00026714 | 0.00086924 | 0.00073311 | 0.00043774 | 0.00065354 | 0.00047475 | 0.0013595 | 0.00076014 | 0.00021701 | 0.00033682 | 0.00073296 | 0.0006169 | 0.00068866 | 0.00095564 | 0.00024854 | 0.0013082 | 0.00076192 | 0.0011597 | 0.00094655 | 0.00090085 | 0.0013992 | 0.0005485 | 0.0013953 | 0.00058273 | nd
731 | 0.00072994 | 0.0011765 | 0.0010091 | 0.0002431 | 0.00026621 | 0.00086487 | 0.00073483 | 0.00043719 | 0.0006501 | 0.00047336 | 0.001353 | 0.00076014 | 0.00021846 | 0.00033621 | 0.00073164 | 0.00061529 | 0.00069069 | 0.00095234 | 0.00024904 | 0.0013029 | 0.00076241 | 0.0011604 | 0.00094724 | 0.00089862 | 0.0014057 | 0.00054614 | 0.0013888 | 0.00058186 | nd
732 | 0.00072736 | 0.0011794 | 0.0010128 | 0.00024291 | 0.00027268 | 0.00086328 | 0.00073483 | 0.00043774 | 0.0006501 | 0.00046783 | 0.0013465 | 0.00076088 | 0.00021774 | 0.00033621 | 0.00073723 | 0.00062013 | 0.00069191 | 0.00094904 | 0.00024904 | 0.0013029 | 0.00075996 | 0.0011562 | 0.00094585 | 0.00089695 | 0.0014008 | 0.00054141 | 0.0013985 | 0.00058446 | nd
733 | 0.00072994 | 0.0011692 | 0.0010072 | 0.00024323 | 0.00026898 | 0.00086407 | 0.00073268 | 0.00043665 | 0.00064895 | 0.00046506 | 0.0013238 | 0.00075721 | 0.0002181 | 0.00033743 | 0.00073559 | 0.0006169 | 0.00069191 | 0.00094904 | 0.00024988 | 0.0013003 | 0.00075947 | 0.0011547 | 0.00094307 | 0.00089583 | 0.0013943 | 0.00054141 | 0.0013953 | 0.00058302 | nd
734 | 0.00072736 | 0.0011706 | 0.0010054 | 0.0002436 | 0.00026898 | 0.00086129 | 0.00073311 | 0.0004361 | 0.00064666 | 0.00046783 | 0.0013303 | 0.00075868 | 0.00021883 | 0.00033803 | 0.00072835 | 0.00061368 | 0.00069191 | 0.0009464 | 0.00024971 | 0.0012925 | 0.00075652 | 0.0011526 | 0.00094516 | 0.00089583 | 0.0013943 | 0.00053905 | 0.0013888 | 0.00058388 | nd
735 | 0.00072908 | 0.0011677 | 0.0010017 | 0.00024335 | 0.00026991 | 0.00086487 | 0.00073139 | 0.00043501 | 0.00064437 | 0.00046644 | 0.0013303 | 0.00075831 | 0.00022101 | 0.00033924 | 0.0007323 | 0.00061529 | 0.0006915 | 0.00094904 | 0.00025088 | 0.0012925 | 0.00075799 | 0.0011519 | 0.00094446 | 0.00089305 | 0.0013911 | 0.0005485 | 0.0013856 | 0.00058244 | nd
736 | 0.00072779 | 0.0011648 | 0.0010035 | 0.00024354 | 0.00026806 | 0.00086209 | 0.00073182 | 0.0004361 | 0.00064437 | 0.00046506 | 0.0013173 | 0.00076161 | 0.00022101 | 0.00033803 | 0.00073065 | 0.00061368 | 0.00069109 | 0.00094442 | 0.00025004 | 0.0012873 | 0.00075799 | 0.0011484 | 0.00094376 | 0.00089305 | 0.0013911 | 0.00055796 | 0.0013888 | 0.00058244 | nd
737 | 0.00072951 | 0.0011692 | 0.0010017 | 0.0002441 | 0.00026806 | 0.00086249 | 0.00073311 | 0.00043665 | 0.00064781 | 0.00046091 | 0.0013108 | 0.00075868 | 0.00022138 | 0.00033864 | 0.00073328 | 0.00061368 | 0.00069231 | 0.00094838 | 0.00024921 | 0.0012899 | 0.00075799 | 0.0011477 | 0.00094307 | 0.00088748 | 0.0013878 | 0.00056269 | 0.0013888 | 0.00058244 | nd
738 | 0.00072694 | 0.0011692 | 0.001011 | 0.00024373 | 0.00026806 | 0.00085851 | 0.00073139 | 0.00043665 | 0.00064437 | 0.00045537 | 0.0013011 | 0.00076051 | 0.00022101 | 0.00033803 | 0.00073065 | 0.00060885 | 0.00069718 | 0.00094574 | 0.00024921 | 0.0012847 | 0.00075309 | 0.0011469 | 0.0009382 | 0.00088636 | 0.0013813 | 0.00056978 | 0.0013759 | 0.00058244 | nd
739 | 0.00072608 | 0.0011663 | 0.0010147 | 0.00024392 | 0.00026806 | 0.0008609 | 0.0007301 | 0.0004361 | 0.00064437 | 0.00045122 | 0.0012881 | 0.00075684 | 0.00022247 | 0.00033864 | 0.00072868 | 0.00060885 | 0.00069637 | 0.00094706 | 0.00024871 | 0.0012821 | 0.00075554 | 0.0011441 | 0.00093959 | 0.00088302 | 0.0013765 | 0.00056742 | 0.0013856 | 0.00058504 | nd
740 | 0.00072865 | 0.0011721 | 0.0010128 | 0.00024398 | 0.00026714 | 0.00085534 | 0.0007301 | 0.0004361 | 0.00064322 | 0.00045122 | 0.0012946 | 0.00075941 | 0.00022101 | 0.00033803 | 0.00072868 | 0.00061046 | 0.00069758 | 0.00094376 | 0.00024871 | 0.0012794 | 0.00075162 | 0.0011398 | 0.00093959 | 0.00088302 | 0.0013797 | 0.00056505 | 0.0013856 | 0.00058258 | nd
741 | 0.00073036 | 0.0011735 | 0.0010165 | 0.00024467 | 0.00026621 | 0.0008601 | 0.0007288 | 0.00043447 | 0.00063978 | 0.00045399 | 0.0012946 | 0.00075721 | 0.00021919 | 0.00033803 | 0.00072604 | 0.00061046 | 0.00069677 | 0.00093848 | 0.00024921 | 0.0012768 | 0.00075113 | 0.001137 | 0.00093959 | 0.00088246 | 0.0013797 | 0.00055323 | 0.0013792 | 0.00058331 | nd
742 | 0.00073036 | 0.0011706 | 0.0010147 | 0.00024423 | 0.00026436 | 0.00085613 | 0.0007288 | 0.00043665 | 0.00063863 | 0.0004526 | 0.0012913 | 0.00075794 | 0.00021737 | 0.00033803 | 0.00072539 | 0.00060724 | 0.00069718 | 0.00094046 | 0.00024938 | 0.001269 | 0.0007526 | 0.0011356 | 0.00093959 | 0.00088079 | 0.0013797 | 0.00054614 | 0.0013662 | 0.00058273 | nd
743 | 0.00072865 | 0.0011663 | 0.0010221 | 0.00024479 | 0.00026529 | 0.00085256 | 0.00072837 | 0.00043665 | 0.00063405 | 0.00045122 | 0.0012816 | 0.00075904 | 0.00021883 | 0.00033924 | 0.00072506 | 0.00060885 | 0.00069799 | 0.0009365 | 0.00024938 | 0.001269 | 0.00075162 | 0.0011349 | 0.00093889 | 0.00087801 | 0.0013781 | 0.00054614 | 0.0013695 | 0.00058359 | nd
744 | 0.00073294 | 0.0011692 | 0.0010258 | 0.00024548 | 0.00026251 | 0.00085375 | 0.00072837 | 0.00043392 | 0.00063176 | 0.0004526 | 0.0012751 | 0.00075941 | 0.00021446 | 0.00033985 | 0.00072045 | 0.00060885 | 0.00069921 | 0.0009332 | 0.00024938 | 0.0012664 | 0.00074622 | 0.0011342 | 0.0009382 | 0.00087522 | 0.0013911 | 0.00056032 | 0.001363 | 0.00058475 | nd
745 | 0.00073165 | 0.0011721 | 0.0010314 | 0.0002446 | 0.00026714 | 0.00085335 | 0.00072923 | 0.00043556 | 0.00062946 | 0.00046091 | 0.0012751 | 0.00075831 | 0.00021337 | 0.00033924 | 0.00072604 | 0.00060885 | 0.00069637 | 0.00092858 | 0.00024821 | 0.0012612 | 0.00074278 | 0.001137 | 0.00093541 | 0.00087522 | 0.001383 | 0.0005556 | 0.0013662 | 0.00058186 | nd
746 | 0.00073165 | 0.0011648 | 0.0010276 | 0.0002446 | 0.00026621 | 0.0008466 | 0.00073096 | 0.00043447 | 0.00062602 | 0.00046367 | 0.0012751 | 0.00075794 | 0.00021227 | 0.00033985 | 0.00071683 | 0.00061046 | 0.00070164 | 0.00092924 | 0.00024821 | 0.0012533 | 0.00074229 | 0.0011299 | 0.00093541 | 0.00087355 | 0.0013797 | 0.0005556 | 0.0013662 | 0.00058229 | nd
747 | 0.00072822 | 0.0011634 | 0.0010276 | 0.0002451 | 0.00026806 | 0.00085057 | 0.00073096 | 0.00043501 | 0.00062373 | 0.00046506 | 0.0012816 | 0.00075721 | 0.00021264 | 0.00034045 | 0.00071979 | 0.00061046 | 0.00069637 | 0.00092858 | 0.00024771 | 0.0012455 | 0.00074033 | 0.0011299 | 0.00093124 | 0.00087076 | 0.0013732 | 0.00056032 | 0.001363 | 0.00058475 | nd
748 | 0.00072736 | 0.0011634 | 0.0010258 | 0.00024498 | 0.00026806 | 0.00084819 | 0.00073096 | 0.00043174 | 0.00062144 | 0.00046367 | 0.0012686 | 0.00075647 | 0.00021155 | 0.00034348 | 0.00071979 | 0.00060563 | 0.0006988 | 0.00092594 | 0.00024837 | 0.0012403 | 0.00074131 | 0.0011285 | 0.00093124 | 0.00086853 | 0.0013684 | 0.00056032 | 0.0013662 | 0.00058229 | nd
749 | 0.00072865 | 0.0011663 | 0.0010239 | 0.00024485 | 0.00027083 | 0.00084263 | 0.00073225 | 0.00043228 | 0.00061914 | 0.00046783 | 0.0012719 | 0.00075904 | 0.00021118 | 0.00034348 | 0.0007165 | 0.00061207 | 0.00070245 | 0.00092132 | 0.00024804 | 0.0012403 | 0.00074131 | 0.0011292 | 0.00092776 | 0.00086798 | 0.0013684 | 0.00055796 | 0.0013598 | 0.00058374 | nd
750 | 0.00073208 | 0.0011692 | 0.0010221 | 0.00024635 | 0.00026991 | 0.00084898 | 0.00072708 | 0.00043501 | 0.0006157 | 0.00046644 | 0.0012654 | 0.00076014 | 0.00020936 | 0.00034409 | 0.00071782 | 0.00061207 | 0.00070205 | 0.00092396 | 0.00024888 | 0.0012377 | 0.00073935 | 0.0011214 | 0.00093124 | 0.00086463 | 0.0013635 | 0.00054614 | 0.001363 | 0.00058721 | nd
Note on AD1: Robert D. Vaillancourt: m2 per mg Carbon

## Qc data
| D.tertiolecta | G. theta | T. oceanica | G. simplex | H. akashiwo | N. atomus | Pavlova sp. | C. polylepis | S. elongatus | F. pinnata | P. calceolata | H. virescens | A. tamarense | A. carterae | P. capsulatus | T. weissflogii | R. lens | P. subviridis | H. triquetra | P. provasolii | M. polymorphus | Nannochloropsis sp. | I. galbana | M. pusilla | T. pseudonanna | T. rotula | C. calcitrans | K. rotundum | het. bacteria
Wavelength
350 | 1.1845 | 1.021 | 1.1928 | 1.7241 | 1.3359 | 1.5908 | 2.1438 | 1.5813 | 0.9509 | 1.2611 | 2.2406 | 1.9219 | 1.3105 | 0.73144 | 1.4453 | 1.1 | 1.6504 | 2.2619 | 1.9838 | 2.5603 | 1.7048 | 1.5169 | 1.4402 | 1.9498 | 1.5282 | 1.2437 | 0.73401 | 2.8095 | 1.3636
351 | 1.1861 | 1.021 | 1.2042 | 1.7255 | 1.3258 | 1.5908 | 2.1525 | 1.5633 | 0.9509 | 1.2578 | 2.2209 | 1.9092 | 1.294 | 0.72528 | 1.4473 | 1.0921 | 1.6525 | 2.2402 | 1.962 | 2.555 | 1.7033 | 1.5027 | 1.4442 | 1.9541 | 1.5387 | 1.2472 | 0.73002 | 2.8353 | 1.3611
352 | 1.1956 | 1.0294 | 1.1815 | 1.7069 | 1.3359 | 1.5956 | 2.1452 | 1.5633 | 0.94939 | 1.2545 | 2.2012 | 1.923 | 1.2925 | 0.72836 | 1.4003 | 1.0817 | 1.6718 | 2.2228 | 1.9674 | 2.555 | 1.7122 | 1.5268 | 1.4342 | 1.9283 | 1.5334 | 1.2294 | 0.7287 | 2.8252 | 1.3562
353 | 1.1869 | 1.0168 | 1.1951 | 1.7117 | 1.3393 | 1.5741 | 2.1132 | 1.5561 | 0.9524 | 1.2345 | 2.2012 | 1.908 | 1.288 | 0.72528 | 1.4269 | 1.0947 | 1.6525 | 2.2532 | 1.951 | 2.5418 | 1.7122 | 1.5098 | 1.4543 | 1.9583 | 1.5299 | 1.2294 | 0.72339 | 2.8112 | 1.3611
354 | 1.1853 | 1.0322 | 1.186 | 1.7117 | 1.3493 | 1.5741 | 2.1292 | 1.5741 | 0.94713 | 1.2545 | 2.1938 | 1.9057 | 1.2955 | 0.72528 | 1.4525 | 1.0921 | 1.6654 | 2.2293 | 1.9292 | 2.5471 | 1.6742 | 1.5254 | 1.4322 | 1.9598 | 1.5247 | 1.2294 | 0.7287 | 2.8112 | 1.3537
355 | 1.1924 | 1.0266 | 1.1837 | 1.7096 | 1.3325 | 1.5956 | 2.1423 | 1.5669 | 0.94412 | 1.2711 | 2.211 | 1.9253 | 1.2925 | 0.72836 | 1.4259 | 1.0895 | 1.659 | 2.2228 | 1.9274 | 2.5498 | 1.6906 | 1.5226 | 1.4282 | 1.9541 | 1.5282 | 1.2186 | 0.72472 | 2.8078 | 1.3537
356 | 1.1924 | 1.0266 | 1.1724 | 1.7028 | 1.3325 | 1.5932 | 2.1292 | 1.5651 | 0.94111 | 1.2778 | 2.1839 | 1.908 | 1.282 | 0.7222 | 1.4494 | 1.0791 | 1.6697 | 2.2445 | 1.9438 | 2.5313 | 1.6898 | 1.507 | 1.4302 | 1.9541 | 1.5387 | 1.2079 | 0.72472 | 2.7966 | 1.3289
357 | 1.1948 | 1.0364 | 1.1633 | 1.6972 | 1.3158 | 1.5885 | 2.1336 | 1.5651 | 0.94412 | 1.2745 | 2.174 | 1.8942 | 1.2805 | 0.72066 | 1.4218 | 1.0843 | 1.6547 | 2.2185 | 1.9183 | 2.5471 | 1.6861 | 1.4843 | 1.4422 | 1.9498 | 1.5282 | 1.2079 | 0.72737 | 2.7876 | 1.3289
358 | 1.1917 | 1.0336 | 1.1678 | 1.6931 | 1.3325 | 1.5885 | 2.1278 | 1.5471 | 0.9396 | 1.2611 | 2.1715 | 1.9219 | 1.2865 | 0.71912 | 1.4197 | 1.0947 | 1.6525 | 2.2402 | 1.9146 | 2.5365 | 1.6831 | 1.5155 | 1.4382 | 1.9469 | 1.5317 | 1.2043 | 0.72604 | 2.7808 | 1.314
359 | 1.1909 | 1.028 | 1.1769 | 1.6897 | 1.3258 | 1.5825 | 2.1176 | 1.5651 | 0.93885 | 1.2611 | 2.1715 | 1.9242 | 1.291 | 0.71912 | 1.4381 | 1.0895 | 1.6525 | 2.2272 | 1.911 | 2.5181 | 1.6727 | 1.5211 | 1.4442 | 1.934 | 1.5177 | 1.1936 | 0.72073 | 2.7971 | 1.324
360 | 1.1885 | 1.0336 | 1.1769 | 1.6731 | 1.3258 | 1.6016 | 2.135 | 1.5471 | 0.93132 | 1.2478 | 2.1444 | 1.908 | 1.2835 | 0.71758 | 1.432 | 1.0687 | 1.6654 | 2.238 | 1.8937 | 2.526 | 1.7055 | 1.5155 | 1.4362 | 1.9283 | 1.5352 | 1.1972 | 0.71675 | 2.7702 | 1.3066
361 | 1.1948 | 1.0252 | 1.1678 | 1.6566 | 1.3292 | 1.5682 | 2.1219 | 1.5561 | 0.93358 | 1.2379 | 2.1518 | 1.9103 | 1.2895 | 0.71758 | 1.4248 | 1.0739 | 1.6611 | 2.2207 | 1.9037 | 2.526 | 1.6921 | 1.5211 | 1.4422 | 1.9912 | 1.5352 | 1.1865 | 0.71675 | 2.7432 | 1.3165
362 | 1.1964 | 1.0252 | 1.1633 | 1.6807 | 1.3225 | 1.6099 | 2.1088 | 1.5507 | 0.9396 | 1.2478 | 2.1617 | 1.8896 | 1.2655 | 0.72066 | 1.4427 | 1.0739 | 1.6697 | 2.2261 | 1.8855 | 2.5048 | 1.6771 | 1.524 | 1.4643 | 1.9383 | 1.5247 | 1.1972 | 0.71675 | 2.7859 | 1.2843
363 | 1.202 | 1.0266 | 1.1678 | 1.6876 | 1.2956 | 1.5718 | 2.1118 | 1.5327 | 0.92831 | 1.2445 | 2.1419 | 1.9149 | 1.279 | 0.72374 | 1.4023 | 1.0713 | 1.66 | 2.1772 | 1.8892 | 2.4996 | 1.6831 | 1.5296 | 1.4462 | 1.9598 | 1.5317 | 1.1865 | 0.71542 | 2.75 | 1.2942
364 | 1.1893 | 1.0252 | 1.1587 | 1.6766 | 1.2889 | 1.5849 | 2.1118 | 1.5417 | 0.93509 | 1.2345 | 2.1715 | 1.9057 | 1.288 | 0.72374 | 1.4484 | 1.0869 | 1.6461 | 2.1989 | 1.8892 | 2.5154 | 1.6413 | 1.5304 | 1.4683 | 1.9426 | 1.5317 | 1.1793 | 0.71941 | 2.732 | 1.2645
365 | 1.2035 | 1.0238 | 1.1542 | 1.6814 | 1.2956 | 1.5718 | 2.1088 | 1.5435 | 0.92605 | 1.2379 | 2.1444 | 1.9092 | 1.288 | 0.71758 | 1.4059 | 1.0895 | 1.6461 | 2.2207 | 1.8901 | 2.489 | 1.6682 | 1.5134 | 1.4442 | 1.9648 | 1.5229 | 1.1722 | 0.71011 | 2.7399 | 1.2669
366 | 1.1924 | 1.0294 | 1.1656 | 1.68 | 1.309 | 1.6171 | 2.1118 | 1.5399 | 0.92756 | 1.2545 | 2.1222 | 1.9138 | 1.2685 | 0.7299 | 1.4218 | 1.0843 | 1.6504 | 2.1946 | 1.8864 | 2.5075 | 1.6473 | 1.5148 | 1.4713 | 1.9462 | 1.5229 | 1.1758 | 0.71277 | 2.7376 | 1.2744
367 | 1.1909 | 1.0266 | 1.1769 | 1.6525 | 1.309 | 1.598 | 2.1103 | 1.5399 | 0.92003 | 1.2279 | 2.1271 | 1.9288 | 1.2775 | 0.72374 | 1.4392 | 1.0921 | 1.6472 | 2.1892 | 1.8628 | 2.4916 | 1.6734 | 1.5148 | 1.4673 | 1.9641 | 1.5282 | 1.165 | 0.71277 | 2.7466 | 1.2471
368 | 1.1988 | 1.0252 | 1.1724 | 1.658 | 1.3158 | 1.6135 | 2.1059 | 1.5381 | 0.91401 | 1.2312 | 2.137 | 1.908 | 1.279 | 0.73606 | 1.4581 | 1.0947 | 1.6493 | 2.2174 | 1.8855 | 2.5048 | 1.6801 | 1.5148 | 1.4934 | 1.9448 | 1.5299 | 1.165 | 0.71808 | 2.7556 | 1.2372
369 | 1.2067 | 1.0378 | 1.1724 | 1.6538 | 1.2956 | 1.5622 | 2.1336 | 1.5291 | 0.91928 | 1.2279 | 2.1271 | 1.9161 | 1.2805 | 0.73452 | 1.4386 | 1.0947 | 1.6439 | 2.2076 | 1.8773 | 2.489 | 1.6771 | 1.5098 | 1.4553 | 1.9612 | 1.5352 | 1.1793 | 0.71808 | 2.7522 | 1.2198
370 | 1.2067 | 1.0322 | 1.1746 | 1.6607 | 1.2721 | 1.6075 | 2.119 | 1.5345 | 0.92304 | 1.2112 | 2.1074 | 1.9311 | 1.273 | 0.7376 | 1.4607 | 1.0843 | 1.6429 | 2.2033 | 1.8773 | 2.4863 | 1.6816 | 1.5573 | 1.4513 | 1.934 | 1.5212 | 1.1758 | 0.71542 | 2.7634 | 1.2297
371 | 1.221 | 1.049 | 1.1769 | 1.649 | 1.3191 | 1.6189 | 2.103 | 1.5345 | 0.91702 | 1.2478 | 2.1123 | 1.9149 | 1.282 | 0.73606 | 1.4755 | 1.1104 | 1.6515 | 2.1881 | 1.8691 | 2.4996 | 1.6742 | 1.553 | 1.5025 | 1.9512 | 1.5317 | 1.165 | 0.71941 | 2.7191 | 1.2372
372 | 1.2043 | 1.028 | 1.1769 | 1.6593 | 1.2956 | 1.6397 | 2.1394 | 1.5237 | 0.92003 | 1.2279 | 2.1222 | 1.9495 | 1.285 | 0.74222 | 1.4617 | 1.1182 | 1.6783 | 2.2228 | 1.8409 | 2.4705 | 1.6839 | 1.536 | 1.4784 | 1.9876 | 1.5352 | 1.1579 | 0.71675 | 2.7679 | 1.2049
373 | 1.2075 | 1.0574 | 1.1792 | 1.6704 | 1.3258 | 1.6195 | 2.1627 | 1.5147 | 0.91852 | 1.2279 | 2.1197 | 1.9391 | 1.2805 | 0.72066 | 1.4438 | 1.1156 | 1.6879 | 2.2283 | 1.8728 | 2.4996 | 1.6577 | 1.5374 | 1.5115 | 2.0119 | 1.5369 | 1.2043 | 0.72737 | 2.7219 | 1.2273
374 | 1.2115 | 1.0602 | 1.1701 | 1.6483 | 1.2889 | 1.6338 | 2.1147 | 1.5291 | 0.91702 | 1.2112 | 2.1148 | 1.938 | 1.291 | 0.7376 | 1.4581 | 1.126 | 1.6729 | 2.2087 | 1.8573 | 2.4652 | 1.642 | 1.5431 | 1.4774 | 1.9612 | 1.5264 | 1.14 | 0.70746 | 2.7213 | 1.2
375 | 1.2075 | 1.0687 | 1.1906 | 1.6662 | 1.3158 | 1.635 | 2.1219 | 1.5309 | 0.91702 | 1.2478 | 2.1271 | 1.938 | 1.2685 | 0.75454 | 1.4688 | 1.1208 | 1.6869 | 2.2076 | 1.8846 | 2.489 | 1.6532 | 1.5551 | 1.4844 | 1.9748 | 1.5212 | 1.1615 | 0.70215 | 2.7539 | 1.2124
376 | 1.1592 | 1.014 | 1.1088 | 1.6228 | 1.2755 | 1.5885 | 2.0376 | 1.5399 | 0.87109 | 1.1646 | 2.0284 | 1.8527 | 1.2369 | 0.72528 | 1.3317 | 1.0739 | 1.5967 | 2.1165 | 1.8473 | 2.3357 | 1.5607 | 1.5056 | 1.4563 | 1.854 | 1.4023 | 1.1079 | 0.67428 | 2.6848 | 1.1207
377 | 0.99912 | 0.82604 | 0.68161 | 1.4712 | 1.1513 | 1.3726 | 1.786 | 1.3762 | 0.71374 | 0.96166 | 1.8409 | 1.6292 | 1.1499 | 0.64059 | 1.216 | 0.88622 | 1.424 | 1.7822 | 1.699 | 1.9949 | 1.3314 | 1.2804 | 1.1208 | 1.6982 | 1.0631 | 0.94704 | 0.50305 | 2.3249 | 0.89751
378 | 0.72101 | 0.62128 | 0.1954 | 1.2666 | 0.67466 | 1.1806 | 1.3802 | 1.0506 | 0.59026 | 0.43591 | 1.5077 | 1.4714 | 0.89318 | 0.37727 | 1.0169 | 0.45614 | 1.1149 | 1.4359 | 1.4505 | 1.5034 | 1.0917 | 1.0821 | 0.88482 | 1.5402 | 0.68366 | 0.57537 | 0.23759 | 1.914 | 0.54049
379 | 1.217 | 1.1009 | 1.3042 | 1.6879 | 1.1714 | 1.5616 | 2.263 | 1.61 | 0.99005 | 1.524 | 1.8261 | 1.9461 | 1.2775 | 0.89621 | 1.4893 | 1.1886 | 1.2136 | 1.7637 | 1.6698 | 2.6819 | 1.763 | 1.5601 | 1.5386 | 2.0227 | 1.8062 | 1.3616 | 0.84683 | 2.6629 | 1.4281
380 | 1.316 | 1.1402 | 1.3087 | 1.7496 | 1.346 | 1.6862 | 2.3125 | 1.6226 | 0.99908 | 1.3976 | 2.0876 | 2.0267 | 1.306 | 0.82076 | 1.5236 | 1.186 | 1.7062 | 2.3227 | 1.9601 | 2.6475 | 1.7936 | 1.626 | 1.6049 | 2.0441 | 1.7852 | 1.2901 | 0.83223 | 2.8712 | 1.376
381 | 1.2669 | 1.0967 | 1.2155 | 1.6883 | 1.309 | 1.626 | 2.2136 | 1.5489 | 0.95466 | 1.3044 | 2.0728 | 1.9749 | 1.2595 | 0.77148 | 1.4709 | 1.1104 | 1.7234 | 2.3281 | 1.9183 | 2.5471 | 1.7078 | 1.575 | 1.5427 | 1.9805 | 1.6628 | 1.2008 | 0.76586 | 2.7881 | 1.2942
382 | 1.2289 | 1.056 | 1.1633 | 1.639 | 1.2721 | 1.5706 | 2.1336 | 1.5093 | 0.90874 | 1.2445 | 2.0062 | 1.9207 | 1.2399 | 0.75762 | 1.4212 | 1.0739 | 1.6708 | 2.2152 | 1.8582 | 2.452 | 1.6398 | 1.524 | 1.4703 | 1.9319 | 1.5736 | 1.1579 | 0.72339 | 2.7045 | 1.2372
383 | 1.2178 | 1.0532 | 1.1656 | 1.6256 | 1.2721 | 1.5646 | 2.1176 | 1.4949 | 0.89217 | 1.2245 | 1.9865 | 1.9 | 1.2339 | 0.75916 | 1.4044 | 1.0713 | 1.6579 | 2.1805 | 1.8382 | 2.4335 | 1.6234 | 1.507 | 1.4603 | 1.9105 | 1.5579 | 1.14 | 0.7141 | 2.6809 | 1.2124
384 | 1.2178 | 1.0504 | 1.161 | 1.6159 | 1.2721 | 1.561 | 2.1088 | 1.4985 | 0.89142 | 1.2179 | 1.9939 | 1.908 | 1.2204 | 0.75762 | 1.4151 | 1.0687 | 1.659 | 2.174 | 1.8236 | 2.4256 | 1.6122 | 1.5112 | 1.4663 | 1.9047 | 1.5579 | 1.1364 | 0.71277 | 2.6787 | 1.2074
385 | 1.2186 | 1.0546 | 1.1565 | 1.6183 | 1.2654 | 1.5503 | 2.1147 | 1.4967 | 0.88991 | 1.2245 | 1.9766 | 1.9034 | 1.2204 | 0.75608 | 1.41 | 1.0661 | 1.66 | 2.174 | 1.8118 | 2.4229 | 1.6167 | 1.5105 | 1.4673 | 1.909 | 1.5579 | 1.1364 | 0.71144 | 2.6742 | 1.2074
386 | 1.221 | 1.0546 | 1.1542 | 1.6132 | 1.2553 | 1.5563 | 2.1161 | 1.4877 | 0.88615 | 1.2212 | 1.984 | 1.9069 | 1.2144 | 0.75916 | 1.4049 | 1.0687 | 1.6568 | 2.1664 | 1.8082 | 2.4097 | 1.6092 | 1.5141 | 1.4673 | 1.904 | 1.5562 | 1.1293 | 0.71277 | 2.6624 | 1.195
387 | 1.2226 | 1.0588 | 1.1587 | 1.6049 | 1.2587 | 1.5515 | 2.1045 | 1.4913 | 0.88464 | 1.2179 | 1.9741 | 1.9057 | 1.2099 | 0.75762 | 1.4074 | 1.0661 | 1.6493 | 2.161 | 1.8036 | 2.4044 | 1.6017 | 1.5134 | 1.4693 | 1.9097 | 1.5597 | 1.1114 | 0.71011 | 2.6725 | 1.195
388 | 1.2186 | 1.0546 | 1.1542 | 1.6111 | 1.2654 | 1.558 | 2.1161 | 1.4859 | 0.88314 | 1.2146 | 1.9766 | 1.9023 | 1.2174 | 0.7607 | 1.4038 | 1.0661 | 1.6557 | 2.1718 | 1.8054 | 2.4097 | 1.601 | 1.519 | 1.4693 | 1.9055 | 1.5649 | 1.115 | 0.70746 | 2.6657 | 1.1876
389 | 1.2218 | 1.056 | 1.1587 | 1.6056 | 1.2553 | 1.5467 | 2.1132 | 1.4895 | 0.88238 | 1.2146 | 1.9692 | 1.9115 | 1.2144 | 0.76224 | 1.3977 | 1.0713 | 1.659 | 2.1642 | 1.8018 | 2.4044 | 1.5987 | 1.5219 | 1.4673 | 1.9105 | 1.5684 | 1.1079 | 0.70879 | 2.6601 | 1.1826
390 | 1.2233 | 1.0616 | 1.1656 | 1.5997 | 1.2654 | 1.5527 | 2.1147 | 1.4895 | 0.87862 | 1.2146 | 1.9593 | 1.9115 | 1.2069 | 0.75916 | 1.4095 | 1.0661 | 1.6611 | 2.1675 | 1.8 | 2.3939 | 1.598 | 1.5155 | 1.4683 | 1.9055 | 1.5701 | 1.1007 | 0.70746 | 2.659 | 1.1777
391 | 1.2241 | 1.0588 | 1.1656 | 1.5925 | 1.2688 | 1.5586 | 2.1132 | 1.4877 | 0.87787 | 1.2146 | 1.9445 | 1.9115 | 1.2099 | 0.75916 | 1.4059 | 1.0661 | 1.659 | 2.1631 | 1.7945 | 2.3886 | 1.598 | 1.5098 | 1.4703 | 1.9112 | 1.5719 | 1.0971 | 0.70481 | 2.6556 | 1.1802
392 | 1.2249 | 1.0588 | 1.1587 | 1.5942 | 1.2721 | 1.5515 | 2.119 | 1.4787 | 0.87486 | 1.2079 | 1.9421 | 1.9092 | 1.2114 | 0.7607 | 1.3957 | 1.0661 | 1.6654 | 2.1631 | 1.7945 | 2.3886 | 1.5987 | 1.5162 | 1.4653 | 1.8997 | 1.5771 | 1.1007 | 0.70879 | 2.6517 | 1.1678
393 | 1.2226 | 1.0616 | 1.1565 | 1.5939 | 1.2755 | 1.5503 | 2.1234 | 1.4787 | 0.87109 | 1.2146 | 1.9396 | 1.9069 | 1.2114 | 0.7607 | 1.4069 | 1.0609 | 1.6633 | 2.1555 | 1.7891 | 2.378 | 1.604 | 1.5112 | 1.4683 | 1.8969 | 1.5754 | 1.0936 | 0.70481 | 2.6444 | 1.1702
394 | 1.2273 | 1.0645 | 1.1542 | 1.5918 | 1.2688 | 1.5473 | 2.1161 | 1.4769 | 0.86657 | 1.2046 | 1.9371 | 1.908 | 1.2114 | 0.76686 | 1.4028 | 1.0661 | 1.6568 | 2.162 | 1.7872 | 2.3807 | 1.595 | 1.5112 | 1.4683 | 1.9019 | 1.5771 | 1.0828 | 0.70481 | 2.6427 | 1.1678
395 | 1.2257 | 1.0588 | 1.1542 | 1.5856 | 1.2688 | 1.5527 | 2.1234 | 1.4769 | 0.86657 | 1.2112 | 1.9297 | 1.9092 | 1.2039 | 0.76532 | 1.3982 | 1.0635 | 1.6568 | 2.1599 | 1.7891 | 2.3674 | 1.5935 | 1.5148 | 1.4683 | 1.9055 | 1.5789 | 1.065 | 0.70348 | 2.6394 | 1.1628
396 | 1.2241 | 1.063 | 1.1587 | 1.5822 | 1.2654 | 1.5431 | 2.119 | 1.4769 | 0.86356 | 1.2079 | 1.9248 | 1.9138 | 1.2069 | 0.7684 | 1.3946 | 1.0661 | 1.6579 | 2.1555 | 1.7809 | 2.3595 | 1.5958 | 1.5134 | 1.4613 | 1.9012 | 1.5789 | 1.0757 | 0.70481 | 2.6321 | 1.1578
397 | 1.2265 | 1.0616 | 1.1565 | 1.5801 | 1.2654 | 1.5425 | 2.1219 | 1.4751 | 0.8613 | 1.2112 | 1.9223 | 1.9149 | 1.2024 | 0.76686 | 1.3967 | 1.0661 | 1.6525 | 2.1566 | 1.779 | 2.3542 | 1.5995 | 1.5112 | 1.4663 | 1.8969 | 1.5736 | 1.0757 | 0.70613 | 2.6287 | 1.1529
398 | 1.2281 | 1.0645 | 1.1587 | 1.5763 | 1.2654 | 1.5467 | 2.1234 | 1.4769 | 0.85679 | 1.2046 | 1.9223 | 1.9103 | 1.2069 | 0.7684 | 1.3992 | 1.0609 | 1.6525 | 2.1534 | 1.7763 | 2.3569 | 1.6002 | 1.5112 | 1.4623 | 1.9019 | 1.5736 | 1.065 | 0.70613 | 2.6276 | 1.1479
399 | 1.2249 | 1.0645 | 1.1565 | 1.5763 | 1.2621 | 1.5396 | 2.1248 | 1.4769 | 0.85754 | 1.2079 | 1.9248 | 1.9172 | 1.2024 | 0.7684 | 1.4023 | 1.0583 | 1.6472 | 2.1501 | 1.779 | 2.3463 | 1.604 | 1.5056 | 1.4643 | 1.899 | 1.5736 | 1.0721 | 0.70215 | 2.6242 | 1.143
400 | 1.2241 | 1.0645 | 1.161 | 1.576 | 1.2654 | 1.5431 | 2.1248 | 1.4733 | 0.85377 | 1.2012 | 1.9223 | 1.9196 | 1.2009 | 0.77302 | 1.3987 | 1.0583 | 1.6493 | 2.1469 | 1.7772 | 2.3437 | 1.5987 | 1.5112 | 1.4643 | 1.8947 | 1.5701 | 1.0685 | 0.70215 | 2.6219 | 1.133
401 | 1.2218 | 1.0645 | 1.1587 | 1.5694 | 1.2654 | 1.5419 | 2.1234 | 1.4715 | 0.85076 | 1.1946 | 1.91 | 1.9172 | 1.1979 | 0.77456 | 1.4003 | 1.0583 | 1.6504 | 2.1479 | 1.769 | 2.3331 | 1.601 | 1.5091 | 1.4633 | 1.9069 | 1.5736 | 1.0507 | 0.69817 | 2.6146 | 1.1306
402 | 1.2249 | 1.0659 | 1.1633 | 1.5687 | 1.2621 | 1.5384 | 2.1205 | 1.4715 | 0.84926 | 1.2046 | 1.9124 | 1.9207 | 1.2009 | 0.78072 | 1.3972 | 1.0583 | 1.6472 | 2.1469 | 1.7754 | 2.3278 | 1.604 | 1.5112 | 1.4623 | 1.8933 | 1.5719 | 1.0543 | 0.70082 | 2.6135 | 1.1182
403 | 1.2249 | 1.0659 | 1.1633 | 1.5649 | 1.2688 | 1.5372 | 2.1278 | 1.4661 | 0.84625 | 1.2012 | 1.9174 | 1.9196 | 1.1949 | 0.78226 | 1.3931 | 1.0556 | 1.6429 | 2.1479 | 1.7681 | 2.3146 | 1.6062 | 1.5091 | 1.4613 | 1.8897 | 1.5719 | 1.0543 | 0.69684 | 2.604 | 1.1157
404 | 1.2226 | 1.063 | 1.1678 | 1.5601 | 1.2621 | 1.5318 | 2.1234 | 1.4625 | 0.84625 | 1.2046 | 1.9124 | 1.9207 | 1.1979 | 0.78996 | 1.3957 | 1.0583 | 1.6461 | 2.1393 | 1.7699 | 2.312 | 1.6047 | 1.5049 | 1.4633 | 1.8933 | 1.5719 | 1.0578 | 0.69817 | 2.6029 | 1.1033
405 | 1.2233 | 1.0673 | 1.1678 | 1.5618 | 1.2621 | 1.5306 | 2.1263 | 1.4625 | 0.84549 | 1.2079 | 1.9026 | 1.9219 | 1.1994 | 0.7915 | 1.3977 | 1.0583 | 1.6493 | 2.1425 | 1.7672 | 2.3014 | 1.5965 | 1.5049 | 1.4623 | 1.8912 | 1.5719 | 1.0507 | 0.69419 | 2.6023 | 1.1008
406 | 1.2202 | 1.0673 | 1.1678 | 1.5567 | 1.2587 | 1.5348 | 2.1292 | 1.4607 | 0.84173 | 1.2112 | 1.9001 | 1.9184 | 1.1904 | 0.7992 | 1.3957 | 1.0635 | 1.6472 | 2.1501 | 1.7672 | 2.2987 | 1.6047 | 1.5049 | 1.4653 | 1.8876 | 1.5701 | 1.0578 | 0.69419 | 2.5922 | 1.0934
407 | 1.221 | 1.0645 | 1.1678 | 1.5563 | 1.2453 | 1.5348 | 2.1205 | 1.4625 | 0.84323 | 1.2112 | 1.8952 | 1.9242 | 1.1874 | 0.79766 | 1.3972 | 1.0635 | 1.6493 | 2.1479 | 1.7654 | 2.2908 | 1.5995 | 1.5049 | 1.4703 | 1.8876 | 1.5736 | 1.0543 | 0.69286 | 2.5916 | 1.0884
408 | 1.2257 | 1.0645 | 1.1678 | 1.5522 | 1.2419 | 1.5324 | 2.1234 | 1.4571 | 0.84248 | 1.2079 | 1.8952 | 1.9207 | 1.1949 | 0.79766 | 1.3957 | 1.0687 | 1.6493 | 2.1371 | 1.7718 | 2.2908 | 1.601 | 1.5034 | 1.4744 | 1.8833 | 1.5701 | 1.0471 | 0.69419 | 2.5832 | 1.081
409 | 1.2218 | 1.0645 | 1.1633 | 1.5491 | 1.2419 | 1.5312 | 2.1278 | 1.4607 | 0.84173 | 1.2146 | 1.8976 | 1.9253 | 1.1874 | 0.80228 | 1.3931 | 1.0661 | 1.6472 | 2.1403 | 1.7709 | 2.2829 | 1.604 | 1.5063 | 1.4744 | 1.8869 | 1.5701 | 1.0471 | 0.6902 | 2.5782 | 1.0785
410 | 1.2226 | 1.063 | 1.161 | 1.5491 | 1.2386 | 1.5264 | 2.1248 | 1.4553 | 0.84173 | 1.2112 | 1.9001 | 1.9265 | 1.1919 | 0.80228 | 1.4013 | 1.0661 | 1.6536 | 2.1447 | 1.7654 | 2.2803 | 1.604 | 1.5049 | 1.4734 | 1.8847 | 1.5736 | 1.0328 | 0.6902 | 2.5798 | 1.0735
411 | 1.2257 | 1.0659 | 1.161 | 1.5429 | 1.2453 | 1.5312 | 2.1292 | 1.4535 | 0.84173 | 1.2112 | 1.8976 | 1.9253 | 1.1844 | 0.80228 | 1.4044 | 1.0713 | 1.6536 | 2.1425 | 1.7636 | 2.275 | 1.6017 | 1.5034 | 1.4774 | 1.879 | 1.5719 | 1.0328 | 0.68888 | 2.5731 | 1.0686
412 | 1.2273 | 1.0645 | 1.1633 | 1.5474 | 1.252 | 1.5241 | 2.1307 | 1.4517 | 0.84022 | 1.2146 | 1.8902 | 1.9288 | 1.1874 | 0.80228 | 1.3982 | 1.0739 | 1.6472 | 2.1469 | 1.7618 | 2.2723 | 1.6025 | 1.5041 | 1.4754 | 1.8847 | 1.5789 | 1.0257 | 0.68755 | 2.5686 | 1.0636
413 | 1.2257 | 1.0659 | 1.1701 | 1.545 | 1.2486 | 1.5324 | 2.1234 | 1.4499 | 0.84173 | 1.2079 | 1.8878 | 1.9334 | 1.1799 | 0.79766 | 1.3967 | 1.0765 | 1.6504 | 2.1436 | 1.7645 | 2.2697 | 1.6002 | 1.502 | 1.4764 | 1.8826 | 1.5754 | 1.0292 | 0.68888 | 2.5664 | 1.0661
414 | 1.2265 | 1.0687 | 1.1724 | 1.5422 | 1.2486 | 1.527 | 2.1292 | 1.4499 | 0.83947 | 1.2212 | 1.8878 | 1.9322 | 1.1814 | 0.79304 | 1.3982 | 1.0791 | 1.6504 | 2.1414 | 1.7599 | 2.2644 | 1.6032 | 1.5049 | 1.4724 | 1.8812 | 1.5771 | 1.0185 | 0.68755 | 2.5652 | 1.0587
415 | 1.2233 | 1.0687 | 1.1724 | 1.5387 | 1.2486 | 1.5264 | 2.1307 | 1.4517 | 0.83947 | 1.2279 | 1.8927 | 1.9345 | 1.1784 | 0.79612 | 1.4054 | 1.0791 | 1.6461 | 2.1436 | 1.7572 | 2.2618 | 1.6002 | 1.5063 | 1.4754 | 1.8783 | 1.5771 | 1.0149 | 0.6902 | 2.5714 | 1.0512
416 | 1.2289 | 1.0687 | 1.1769 | 1.5394 | 1.2486 | 1.5258 | 2.1336 | 1.4463 | 0.84022 | 1.2212 | 1.8902 | 1.9403 | 1.1694 | 0.79458 | 1.4033 | 1.0817 | 1.6493 | 2.1425 | 1.7545 | 2.2591 | 1.604 | 1.502 | 1.4713 | 1.8776 | 1.5824 | 1.0114 | 0.6902 | 2.5692 | 1.0488
417 | 1.2313 | 1.0729 | 1.1701 | 1.5374 | 1.252 | 1.5312 | 2.135 | 1.4463 | 0.83872 | 1.2112 | 1.8878 | 1.9403 | 1.1649 | 0.7915 | 1.4064 | 1.0817 | 1.6482 | 2.1436 | 1.7499 | 2.2538 | 1.601 | 1.5034 | 1.4724 | 1.8819 | 1.5824 | 1.0042 | 0.68888 | 2.5624 | 1.0413
418 | 1.2289 | 1.0701 | 1.1701 | 1.5325 | 1.252 | 1.53 | 2.1365 | 1.4409 | 0.83872 | 1.2146 | 1.8853 | 1.9414 | 1.1604 | 0.78688 | 1.4085 | 1.0869 | 1.6493 | 2.1447 | 1.7472 | 2.2538 | 1.6017 | 1.5027 | 1.4724 | 1.8812 | 1.5806 | 1.0078 | 0.6902 | 2.5613 | 1.0388
419 | 1.2313 | 1.0729 | 1.1769 | 1.527 | 1.2553 | 1.5252 | 2.1379 | 1.4409 | 0.83796 | 1.2146 | 1.8779 | 1.9437 | 1.1679 | 0.78534 | 1.41 | 1.0895 | 1.6472 | 2.1425 | 1.7426 | 2.2512 | 1.6077 | 1.502 | 1.4724 | 1.8797 | 1.5824 | 1.0006 | 0.68755 | 2.5557 | 1.0388
420 | 1.2305 | 1.0757 | 1.1746 | 1.5219 | 1.2553 | 1.5235 | 2.1379 | 1.4373 | 0.83796 | 1.2079 | 1.873 | 1.9414 | 1.1619 | 0.7838 | 1.4069 | 1.0895 | 1.645 | 2.1436 | 1.7399 | 2.2459 | 1.6017 | 1.5034 | 1.4713 | 1.8812 | 1.5841 | 1.0042 | 0.6902 | 2.5456 | 1.0339
421 | 1.2305 | 1.0729 | 1.1746 | 1.5236 | 1.2587 | 1.5252 | 2.1394 | 1.4337 | 0.83721 | 1.2146 | 1.8754 | 1.9484 | 1.1514 | 0.78688 | 1.412 | 1.0869 | 1.6439 | 2.1382 | 1.7381 | 2.2459 | 1.6025 | 1.5041 | 1.4744 | 1.8769 | 1.5841 | 1.0042 | 0.68888 | 2.5501 | 1.0289
422 | 1.2289 | 1.0701 | 1.1724 | 1.5215 | 1.2553 | 1.5241 | 2.1408 | 1.4301 | 0.83646 | 1.2112 | 1.8754 | 1.9472 | 1.1484 | 0.78688 | 1.4038 | 1.0947 | 1.6386 | 2.1393 | 1.7345 | 2.238 | 1.5995 | 1.5027 | 1.4724 | 1.884 | 1.5841 | 1.0078 | 0.68888 | 2.5433 | 1.024
423 | 1.2305 | 1.0701 | 1.1792 | 1.517 | 1.2553 | 1.5241 | 2.1408 | 1.4284 | 0.8342 | 1.2112 | 1.8754 | 1.953 | 1.1484 | 0.78226 | 1.4095 | 1.1 | 1.6343 | 2.1425 | 1.7381 | 2.2327 | 1.5995 | 1.4992 | 1.4713 | 1.8762 | 1.5841 | 1.0185 | 0.6849 | 2.5411 | 1.0165
424 | 1.2289 | 1.0715 | 1.1746 | 1.5139 | 1.2486 | 1.5235 | 2.1408 | 1.423 | 0.83345 | 1.2112 | 1.873 | 1.9507 | 1.1484 | 0.78226 | 1.4059 | 1.1 | 1.6354 | 2.1393 | 1.7281 | 2.2195 | 1.5965 | 1.5034 | 1.4734 | 1.8733 | 1.5876 | 1.0328 | 0.6849 | 2.5377 | 1.014
425 | 1.2297 | 1.0771 | 1.1724 | 1.5129 | 1.252 | 1.5205 | 2.1438 | 1.4212 | 0.83269 | 1.2046 | 1.8754 | 1.9541 | 1.1469 | 0.7838 | 1.4069 | 1.1052 | 1.6397 | 2.1414 | 1.7335 | 2.2248 | 1.595 | 1.502 | 1.4734 | 1.8747 | 1.5841 | 1.0185 | 0.68357 | 2.5344 | 1.0066
426 | 1.2305 | 1.0757 | 1.1746 | 1.5115 | 1.2587 | 1.5264 | 2.1452 | 1.4194 | 0.82968 | 1.2046 | 1.8705 | 1.9587 | 1.1439 | 0.7838 | 1.4069 | 1.1026 | 1.6354 | 2.136 | 1.7317 | 2.2195 | 1.595 | 1.4992 | 1.4693 | 1.8704 | 1.5841 | 1.0078 | 0.68357 | 2.5321 | 0.99917
427 | 1.2305 | 1.0757 | 1.1746 | 1.5095 | 1.252 | 1.5169 | 2.151 | 1.4176 | 0.82968 | 1.2146 | 1.868 | 1.9576 | 1.1499 | 0.78688 | 1.412 | 1.1104 | 1.6354 | 2.1349 | 1.7308 | 2.2221 | 1.5965 | 1.5041 | 1.4724 | 1.874 | 1.5841 | 1.0042 | 0.68357 | 2.5338 | 0.99917
428 | 1.2336 | 1.0771 | 1.1792 | 1.5046 | 1.2553 | 1.5217 | 2.1481 | 1.4194 | 0.82667 | 1.2079 | 1.8754 | 1.9599 | 1.1499 | 0.78226 | 1.4136 | 1.1078 | 1.6386 | 2.1382 | 1.7363 | 2.2221 | 1.5935 | 1.4992 | 1.4744 | 1.8754 | 1.5841 | 1.0042 | 0.68357 | 2.531 | 0.99421
429 | 1.2313 | 1.0771 | 1.1815 | 1.5005 | 1.2587 | 1.5205 | 2.1525 | 1.414 | 0.82592 | 1.2146 | 1.8705 | 1.9633 | 1.1469 | 0.7838 | 1.4105 | 1.1104 | 1.6397 | 2.1338 | 1.7317 | 2.2142 | 1.5943 | 1.4999 | 1.4784 | 1.8719 | 1.5806 | 1.0114 | 0.6849 | 2.5327 | 0.98925
430 | 1.2329 | 1.0785 | 1.1769 | 1.4995 | 1.2654 | 1.5181 | 2.1568 | 1.414 | 0.82667 | 1.2079 | 1.8754 | 1.9633 | 1.1424 | 0.78226 | 1.4105 | 1.1078 | 1.6397 | 2.136 | 1.7345 | 2.2116 | 1.5943 | 1.4999 | 1.4764 | 1.869 | 1.5841 | 1.0042 | 0.6849 | 2.5276 | 0.98429
431 | 1.2329 | 1.0757 | 1.186 | 1.4998 | 1.2688 | 1.5229 | 2.1568 | 1.4104 | 0.82667 | 1.2079 | 1.8779 | 1.9691 | 1.1424 | 0.7838 | 1.4166 | 1.1078 | 1.645 | 2.1349 | 1.7326 | 2.2142 | 1.5965 | 1.5041 | 1.4764 | 1.8726 | 1.5876 | 0.9935 | 0.6902 | 2.5248 | 0.98181
432 | 1.236 | 1.0799 | 1.1906 | 1.4957 | 1.2688 | 1.5217 | 2.1583 | 1.4122 | 0.82667 | 1.1979 | 1.8804 | 1.9633 | 1.1409 | 0.78534 | 1.4187 | 1.1104 | 1.6482 | 2.1371 | 1.7281 | 2.2168 | 1.5958 | 1.5013 | 1.4824 | 1.8719 | 1.5894 | 0.98992 | 0.69153 | 2.5282 | 0.97189
433 | 1.2329 | 1.0799 | 1.1906 | 1.4946 | 1.2721 | 1.5193 | 2.1656 | 1.4122 | 0.82742 | 1.1913 | 1.8878 | 1.9703 | 1.1439 | 0.78842 | 1.4202 | 1.1078 | 1.6482 | 2.1382 | 1.7272 | 2.2221 | 1.6002 | 1.5027 | 1.4784 | 1.8762 | 1.5911 | 0.98992 | 0.69153 | 2.5282 | 0.97685
434 | 1.2352 | 1.0813 | 1.1906 | 1.4929 | 1.2654 | 1.5199 | 2.1685 | 1.4104 | 0.82742 | 1.1913 | 1.9001 | 1.9772 | 1.1454 | 0.78534 | 1.4233 | 1.1078 | 1.6482 | 2.1469 | 1.7235 | 2.2248 | 1.6002 | 1.5034 | 1.4814 | 1.8762 | 1.5894 | 0.9792 | 0.69286 | 2.5203 | 0.97189
435 | 1.2376 | 1.0813 | 1.1837 | 1.4878 | 1.2654 | 1.5229 | 2.1757 | 1.4104 | 0.82818 | 1.1913 | 1.905 | 1.9737 | 1.1559 | 0.78688 | 1.4274 | 1.1052 | 1.6482 | 2.1447 | 1.7217 | 2.2274 | 1.601 | 1.5034 | 1.4814 | 1.874 | 1.5911 | 0.9792 | 0.69419 | 2.5186 | 0.96941
436 | 1.2392 | 1.0855 | 1.1815 | 1.4847 | 1.2654 | 1.5264 | 2.1757 | 1.4086 | 0.82818 | 1.2012 | 1.9223 | 1.9783 | 1.1529 | 0.7838 | 1.4305 | 1.1104 | 1.6525 | 2.1458 | 1.7163 | 2.23 | 1.6025 | 1.5027 | 1.4824 | 1.8783 | 1.5964 | 0.98635 | 0.69419 | 2.5153 | 0.96941
437 | 1.2376 | 1.0883 | 1.186 | 1.4809 | 1.2553 | 1.5241 | 2.1787 | 1.4086 | 0.82968 | 1.2046 | 1.9248 | 1.9783 | 1.1544 | 0.7838 | 1.4315 | 1.113 | 1.6536 | 2.1479 | 1.7135 | 2.2353 | 1.6062 | 1.5041 | 1.4864 | 1.8769 | 1.6016 | 0.97205 | 0.68888 | 2.5091 | 0.96198
438 | 1.2376 | 1.0883 | 1.1815 | 1.4764 | 1.2553 | 1.5276 | 2.1787 | 1.4068 | 0.83194 | 1.2012 | 1.9347 | 1.9818 | 1.1559 | 0.78072 | 1.4346 | 1.1052 | 1.6547 | 2.1555 | 1.7117 | 2.2406 | 1.6055 | 1.5041 | 1.4844 | 1.8854 | 1.6051 | 0.97563 | 0.6902 | 2.5069 | 0.9595
439 | 1.2392 | 1.0883 | 1.1815 | 1.4743 | 1.2587 | 1.5241 | 2.1816 | 1.4068 | 0.83269 | 1.2012 | 1.9421 | 1.9841 | 1.1424 | 0.78226 | 1.4325 | 1.1052 | 1.6547 | 2.1534 | 1.7144 | 2.2433 | 1.6055 | 1.5091 | 1.4824 | 1.8833 | 1.6069 | 0.98278 | 0.68888 | 2.5001 | 0.95454
440 | 1.2376 | 1.0869 | 1.1792 | 1.4716 | 1.2553 | 1.5252 | 2.1801 | 1.4086 | 0.83119 | 1.1946 | 1.9421 | 1.9841 | 1.1439 | 0.7838 | 1.4417 | 1.1078 | 1.6515 | 2.1555 | 1.7163 | 2.2512 | 1.604 | 1.5084 | 1.4844 | 1.884 | 1.6069 | 0.98278 | 0.68888 | 2.4973 | 0.95206
441 | 1.2384 | 1.0911 | 1.1837 | 1.4671 | 1.252 | 1.5264 | 2.1801 | 1.4032 | 0.83194 | 1.1946 | 1.9544 | 1.9887 | 1.1349 | 0.78534 | 1.4376 | 1.1052 | 1.6536 | 2.1555 | 1.7108 | 2.2512 | 1.604 | 1.5105 | 1.4884 | 1.879 | 1.6086 | 0.97563 | 0.68622 | 2.4917 | 0.95206
442 | 1.2384 | 1.0911 | 1.1792 | 1.4616 | 1.2486 | 1.5276 | 2.1874 | 1.405 | 0.83194 | 1.1979 | 1.9569 | 1.9887 | 1.1379 | 0.78226 | 1.4371 | 1.1026 | 1.6547 | 2.1544 | 1.7062 | 2.2591 | 1.604 | 1.5105 | 1.4884 | 1.8804 | 1.6139 | 0.98992 | 0.68888 | 2.4827 | 0.94214
443 | 1.2384 | 1.0897 | 1.1724 | 1.4581 | 1.2453 | 1.53 | 2.1859 | 1.4068 | 0.83043 | 1.1979 | 1.9593 | 1.9887 | 1.1394 | 0.78226 | 1.4422 | 1.1 | 1.6525 | 2.1544 | 1.7062 | 2.2644 | 1.607 | 1.5134 | 1.4884 | 1.8826 | 1.6174 | 0.9792 | 0.68888 | 2.4805 | 0.93718
444 | 1.2376 | 1.0925 | 1.1724 | 1.4543 | 1.2419 | 1.53 | 2.1917 | 1.4068 | 0.83119 | 1.1946 | 1.9544 | 1.9933 | 1.1394 | 0.78226 | 1.4386 | 1.0973 | 1.6557 | 2.1544 | 1.6999 | 2.2618 | 1.604 | 1.5119 | 1.4864 | 1.8812 | 1.6156 | 0.98635 | 0.68755 | 2.481 | 0.92974
445 | 1.2408 | 1.0911 | 1.1746 | 1.4505 | 1.2419 | 1.533 | 2.1903 | 1.4032 | 0.82893 | 1.1946 | 1.9544 | 1.9956 | 1.1319 | 0.78226 | 1.4417 | 1.0921 | 1.6515 | 2.1501 | 1.7008 | 2.2644 | 1.6025 | 1.5162 | 1.4894 | 1.8804 | 1.6191 | 0.9792 | 0.68755 | 2.4782 | 0.92974
446 | 1.2416 | 1.0939 | 1.1769 | 1.444 | 1.2386 | 1.533 | 2.1947 | 1.3996 | 0.82742 | 1.1979 | 1.9569 | 2.0014 | 1.1334 | 0.78226 | 1.4443 | 1.0869 | 1.6493 | 2.1534 | 1.6926 | 2.2644 | 1.5987 | 1.5134 | 1.4914 | 1.8783 | 1.6208 | 0.98635 | 0.68888 | 2.4709 | 0.92727
447 | 1.24 | 1.0939 | 1.1746 | 1.4419 | 1.2285 | 1.5336 | 2.199 | 1.3996 | 0.82592 | 1.1979 | 1.9544 | 2.0037 | 1.1334 | 0.7838 | 1.4438 | 1.0843 | 1.6515 | 2.1512 | 1.6944 | 2.2644 | 1.5972 | 1.5162 | 1.4955 | 1.8783 | 1.6243 | 0.98635 | 0.68622 | 2.4659 | 0.92479
448 | 1.2432 | 1.0939 | 1.1769 | 1.4409 | 1.2352 | 1.5306 | 2.1961 | 1.3978 | 0.82366 | 1.2012 | 1.9569 | 2.0014 | 1.1274 | 0.78226 | 1.4407 | 1.0791 | 1.6493 | 2.1479 | 1.6908 | 2.2618 | 1.5987 | 1.5141 | 1.4965 | 1.8733 | 1.6226 | 0.98992 | 0.68622 | 2.4625 | 0.92231
449 | 1.2432 | 1.0953 | 1.1769 | 1.4371 | 1.2218 | 1.5336 | 2.2048 | 1.396 | 0.82366 | 1.2046 | 1.9445 | 2.0037 | 1.1274 | 0.7838 | 1.4407 | 1.0791 | 1.6504 | 2.1479 | 1.689 | 2.2565 | 1.5943 | 1.5148 | 1.4955 | 1.8733 | 1.6243 | 0.9792 | 0.6849 | 2.4614 | 0.92231
450 | 1.2424 | 1.0953 | 1.1724 | 1.4319 | 1.2151 | 1.5336 | 2.2048 | 1.3942 | 0.81989 | 1.2112 | 1.9445 | 2.006 | 1.1229 | 0.78534 | 1.4356 | 1.0739 | 1.6482 | 2.1512 | 1.6908 | 2.2644 | 1.5965 | 1.5169 | 1.4934 | 1.8769 | 1.6261 | 0.97205 | 0.68357 | 2.4546 | 0.91487
451 | 1.2439 | 1.0967 | 1.1678 | 1.4319 | 1.2083 | 1.5324 | 2.2077 | 1.396 | 0.81839 | 1.2179 | 1.947 | 2.0083 | 1.1198 | 0.78534 | 1.4433 | 1.0713 | 1.6504 | 2.149 | 1.6917 | 2.2565 | 1.5958 | 1.5169 | 1.4995 | 1.8669 | 1.6278 | 0.96848 | 0.6849 | 2.4546 | 0.91239
452 | 1.2455 | 1.0939 | 1.1678 | 1.4264 | 1.205 | 1.536 | 2.2107 | 1.3924 | 0.81613 | 1.2212 | 1.9421 | 2.0094 | 1.1183 | 0.78688 | 1.4427 | 1.0739 | 1.6482 | 2.1501 | 1.6871 | 2.2512 | 1.5898 | 1.5119 | 1.4995 | 1.8626 | 1.6278 | 0.96491 | 0.68622 | 2.4558 | 0.90991
453 | 1.2439 | 1.0995 | 1.1701 | 1.4278 | 1.2151 | 1.5372 | 2.2107 | 1.3942 | 0.81312 | 1.2179 | 1.9371 | 2.0117 | 1.1198 | 0.78996 | 1.4417 | 1.0687 | 1.6515 | 2.1501 | 1.6899 | 2.2512 | 1.5883 | 1.5169 | 1.4995 | 1.8626 | 1.6243 | 0.96133 | 0.6849 | 2.4496 | 0.90991
454 | 1.2455 | 1.0995 | 1.1724 | 1.424 | 1.2083 | 1.5312 | 2.2092 | 1.3978 | 0.81086 | 1.2212 | 1.9396 | 2.0152 | 1.1183 | 0.79304 | 1.4386 | 1.0687 | 1.6515 | 2.1534 | 1.6844 | 2.2459 | 1.5883 | 1.5176 | 1.5015 | 1.864 | 1.6313 | 0.96133 | 0.68755 | 2.4468 | 0.90247
455 | 1.2463 | 1.0995 | 1.1746 | 1.424 | 1.1983 | 1.5324 | 2.2121 | 1.3906 | 0.80935 | 1.2279 | 1.9421 | 2.0198 | 1.1153 | 0.7915 | 1.4376 | 1.0609 | 1.6515 | 2.1555 | 1.6817 | 2.2485 | 1.5838 | 1.5162 | 1.5035 | 1.8619 | 1.6278 | 0.94346 | 0.68622 | 2.4468 | 0.89751
456 | 1.2487 | 1.0995 | 1.1746 | 1.4206 | 1.2016 | 1.533 | 2.2179 | 1.3888 | 0.80785 | 1.2312 | 1.9421 | 2.0152 | 1.1183 | 0.78996 | 1.4427 | 1.0687 | 1.6515 | 2.1501 | 1.6826 | 2.2485 | 1.586 | 1.5155 | 1.5035 | 1.864 | 1.6331 | 0.93989 | 0.68888 | 2.4445 | 0.89751
457 | 1.2487 | 1.0981 | 1.1746 | 1.4185 | 1.1949 | 1.5306 | 2.2223 | 1.3888 | 0.80484 | 1.2245 | 1.9519 | 2.0209 | 1.1229 | 0.7915 | 1.4417 | 1.0713 | 1.6493 | 2.1588 | 1.6789 | 2.2459 | 1.5816 | 1.5162 | 1.5035 | 1.8626 | 1.6383 | 0.94346 | 0.68622 | 2.4412 | 0.89008
458 | 1.2511 | 1.0995 | 1.1769 | 1.4168 | 1.1849 | 1.53 | 2.2208 | 1.3906 | 0.80333 | 1.2279 | 1.9569 | 2.0233 | 1.1198 | 0.78996 | 1.4433 | 1.0687 | 1.645 | 2.1534 | 1.6753 | 2.2433 | 1.5801 | 1.5141 | 1.5045 | 1.8576 | 1.6418 | 0.93989 | 0.68622 | 2.44 | 0.8876
459 | 1.2479 | 1.0995 | 1.1769 | 1.4144 | 1.1849 | 1.5312 | 2.2194 | 1.3942 | 0.80032 | 1.2212 | 1.9544 | 2.0244 | 1.1198 | 0.78996 | 1.4417 | 1.0635 | 1.6504 | 2.1566 | 1.6744 | 2.2406 | 1.5793 | 1.5148 | 1.5075 | 1.8533 | 1.6348 | 0.93989 | 0.68888 | 2.4378 | 0.89008
460 | 1.2503 | 1.0995 | 1.1769 | 1.4102 | 1.1748 | 1.5348 | 2.2237 | 1.3906 | 0.79957 | 1.2212 | 1.9618 | 2.0256 | 1.1183 | 0.7915 | 1.434 | 1.0609 | 1.6472 | 2.1577 | 1.6735 | 2.238 | 1.5771 | 1.5084 | 1.5065 | 1.8483 | 1.6383 | 0.93632 | 0.68888 | 2.4344 | 0.89256
461 | 1.2511 | 1.1009 | 1.1792 | 1.4078 | 1.1815 | 1.5288 | 2.2296 | 1.387 | 0.7958 | 1.2212 | 1.9717 | 2.0244 | 1.1168 | 0.79304 | 1.4346 | 1.0609 | 1.6472 | 2.1555 | 1.6753 | 2.238 | 1.5786 | 1.5105 | 1.5035 | 1.8519 | 1.6366 | 0.93632 | 0.68888 | 2.4271 | 0.89008
462 | 1.2527 | 1.0995 | 1.1746 | 1.4047 | 1.1681 | 1.5288 | 2.231 | 1.387 | 0.79204 | 1.2212 | 1.9692 | 2.0267 | 1.1108 | 0.79304 | 1.4402 | 1.0609 | 1.645 | 2.1555 | 1.6717 | 2.2353 | 1.5733 | 1.5091 | 1.5115 | 1.8461 | 1.6348 | 0.94704 | 0.68888 | 2.4238 | 0.88512
463 | 1.2542 | 1.1009 | 1.1769 | 1.4027 | 1.1614 | 1.53 | 2.2325 | 1.3834 | 0.79053 | 1.2112 | 1.9741 | 2.029 | 1.1153 | 0.79458 | 1.4351 | 1.0583 | 1.6439 | 2.1599 | 1.6671 | 2.2353 | 1.5771 | 1.5098 | 1.5065 | 1.8433 | 1.6348 | 0.94346 | 0.68888 | 2.4204 | 0.8752
464 | 1.2558 | 1.1079 | 1.1792 | 1.4002 | 1.158 | 1.5288 | 2.2368 | 1.387 | 0.78903 | 1.2046 | 1.9717 | 2.0256 | 1.1033 | 0.79304 | 1.433 | 1.0556 | 1.645 | 2.1577 | 1.6698 | 2.2327 | 1.5726 | 1.5077 | 1.5115 | 1.8418 | 1.6331 | 0.95776 | 0.68888 | 2.4181 | 0.87272
465 | 1.2574 | 1.1037 | 1.1792 | 1.3954 | 1.1513 | 1.5336 | 2.2339 | 1.387 | 0.78677 | 1.2012 | 1.9741 | 2.029 | 1.1033 | 0.79458 | 1.4422 | 1.053 | 1.6418 | 2.1555 | 1.6635 | 2.2353 | 1.5726 | 1.5084 | 1.5125 | 1.8397 | 1.6366 | 0.93989 | 0.68224 | 2.4103 | 0.87768
466 | 1.2582 | 1.1093 | 1.1769 | 1.392 | 1.1546 | 1.5318 | 2.2397 | 1.3852 | 0.78376 | 1.2012 | 1.9815 | 2.0325 | 1.1003 | 0.7915 | 1.4433 | 1.0556 | 1.6418 | 2.1523 | 1.6617 | 2.2406 | 1.5726 | 1.5027 | 1.5105 | 1.8376 | 1.6348 | 0.95061 | 0.68622 | 2.4047 | 0.86776
467 | 1.259 | 1.1079 | 1.1837 | 1.3871 | 1.1513 | 1.5336 | 2.2397 | 1.3816 | 0.78074 | 1.2046 | 1.9791 | 2.0336 | 1.1018 | 0.78842 | 1.4438 | 1.0504 | 1.6418 | 2.1501 | 1.6598 | 2.2406 | 1.5719 | 1.5027 | 1.5105 | 1.8411 | 1.6383 | 0.94346 | 0.6849 | 2.3934 | 0.8628
468 | 1.2598 | 1.1135 | 1.1815 | 1.3837 | 1.1614 | 1.5294 | 2.2441 | 1.378 | 0.77849 | 1.2112 | 1.9791 | 2.0359 | 1.1063 | 0.78688 | 1.4479 | 1.0478 | 1.6418 | 2.1512 | 1.6516 | 2.2433 | 1.5696 | 1.5013 | 1.5125 | 1.839 | 1.6418 | 0.94346 | 0.68888 | 2.3895 | 0.8628
469 | 1.2606 | 1.1135 | 1.1837 | 1.3837 | 1.1479 | 1.5264 | 2.2441 | 1.378 | 0.77773 | 1.2079 | 1.9865 | 2.0359 | 1.1033 | 0.78534 | 1.4458 | 1.0452 | 1.6375 | 2.1479 | 1.6526 | 2.2459 | 1.5689 | 1.5006 | 1.5135 | 1.8397 | 1.6436 | 0.93632 | 0.68755 | 2.3878 | 0.86528
470 | 1.2614 | 1.1135 | 1.1837 | 1.3796 | 1.1446 | 1.5288 | 2.247 | 1.3726 | 0.77698 | 1.2046 | 1.9963 | 2.0428 | 1.1078 | 0.7838 | 1.4499 | 1.0452 | 1.6386 | 2.1501 | 1.648 | 2.2433 | 1.5629 | 1.5027 | 1.5145 | 1.8318 | 1.6471 | 0.93989 | 0.68755 | 2.3895 | 0.85784
471 | 1.2614 | 1.1163 | 1.1815 | 1.372 | 1.1446 | 1.5318 | 2.2456 | 1.369 | 0.77397 | 1.1979 | 2.0037 | 2.0451 | 1.1018 | 0.78226 | 1.4535 | 1.0426 | 1.6332 | 2.1501 | 1.6435 | 2.2512 | 1.5607 | 1.4964 | 1.5175 | 1.8383 | 1.6506 | 0.93632 | 0.6849 | 2.3788 | 0.86032
472 | 1.2614 | 1.1135 | 1.186 | 1.3699 | 1.1446 | 1.527 | 2.2543 | 1.369 | 0.7702 | 1.2112 | 2.0037 | 2.044 | 1.1033 | 0.78072 | 1.4545 | 1.04 | 1.6375 | 2.1512 | 1.6407 | 2.2538 | 1.5599 | 1.4964 | 1.5155 | 1.8397 | 1.6523 | 0.9256 | 0.68755 | 2.3772 | 0.85537
473 | 1.2606 | 1.1163 | 1.186 | 1.373 | 1.1412 | 1.5252 | 2.2528 | 1.369 | 0.77096 | 1.2146 | 2.0037 | 2.0498 | 1.1033 | 0.7761 | 1.456 | 1.04 | 1.6321 | 2.1534 | 1.6416 | 2.2565 | 1.5569 | 1.4978 | 1.5155 | 1.8368 | 1.6488 | 0.92202 | 0.68888 | 2.3738 | 0.85537
474 | 1.2598 | 1.1163 | 1.186 | 1.3651 | 1.1379 | 1.5318 | 2.2616 | 1.3636 | 0.76795 | 1.2146 | 2.0136 | 2.0509 | 1.1138 | 0.77918 | 1.455 | 1.0322 | 1.6354 | 2.1534 | 1.6371 | 2.2618 | 1.5539 | 1.4999 | 1.5165 | 1.8404 | 1.6506 | 0.92202 | 0.68622 | 2.3693 | 0.85537
475 | 1.2598 | 1.1163 | 1.186 | 1.363 | 1.1311 | 1.5241 | 2.2703 | 1.3672 | 0.76719 | 1.2112 | 2.0111 | 2.0498 | 1.1138 | 0.78226 | 1.4622 | 1.0296 | 1.6418 | 2.1544 | 1.6307 | 2.2618 | 1.5495 | 1.4964 | 1.5196 | 1.8361 | 1.6488 | 0.91845 | 0.68888 | 2.3659 | 0.85041
476 | 1.2574 | 1.1149 | 1.1883 | 1.3582 | 1.1211 | 1.5288 | 2.2674 | 1.36 | 0.76493 | 1.2146 | 2.0136 | 2.0544 | 1.1123 | 0.78226 | 1.4586 | 1.0348 | 1.6375 | 2.1555 | 1.6271 | 2.267 | 1.5502 | 1.4957 | 1.5216 | 1.8361 | 1.6506 | 0.9113 | 0.68755 | 2.3648 | 0.84545
477 | 1.2582 | 1.1191 | 1.186 | 1.3568 | 1.1244 | 1.5288 | 2.2688 | 1.3618 | 0.76192 | 1.2146 | 2.0186 | 2.059 | 1.1168 | 0.78226 | 1.456 | 1.0374 | 1.6354 | 2.1534 | 1.6253 | 2.2644 | 1.548 | 1.4921 | 1.5226 | 1.8333 | 1.6523 | 0.91488 | 0.68888 | 2.3642 | 0.84297
478 | 1.2574 | 1.1177 | 1.1906 | 1.3568 | 1.1345 | 1.5264 | 2.2717 | 1.3582 | 0.76042 | 1.2146 | 2.021 | 2.0613 | 1.1063 | 0.78226 | 1.4591 | 1.0296 | 1.6429 | 2.1512 | 1.6225 | 2.275 | 1.5435 | 1.4949 | 1.5216 | 1.8361 | 1.6506 | 0.91488 | 0.68755 | 2.3592 | 0.83553
479 | 1.255 | 1.1163 | 1.1906 | 1.3534 | 1.1211 | 1.5264 | 2.2688 | 1.3618 | 0.75966 | 1.2079 | 2.0235 | 2.0647 | 1.1018 | 0.7838 | 1.4617 | 1.0244 | 1.6386 | 2.1447 | 1.6189 | 2.2803 | 1.5383 | 1.49 | 1.5186 | 1.8368 | 1.6453 | 0.91488 | 0.68888 | 2.3519 | 0.83057
480 | 1.255 | 1.1149 | 1.1906 | 1.3513 | 1.1211 | 1.527 | 2.2688 | 1.3582 | 0.75891 | 1.2146 | 2.021 | 2.0716 | 1.1033 | 0.77918 | 1.4683 | 1.027 | 1.6429 | 2.1479 | 1.6125 | 2.2776 | 1.5375 | 1.4907 | 1.5246 | 1.8354 | 1.6418 | 0.92202 | 0.6902 | 2.3468 | 0.83305
481 | 1.2558 | 1.1135 | 1.1928 | 1.3437 | 1.1211 | 1.5312 | 2.2732 | 1.3582 | 0.7559 | 1.2146 | 2.0284 | 2.0739 | 1.0943 | 0.77764 | 1.4632 | 1.027 | 1.6429 | 2.1425 | 1.6107 | 2.2855 | 1.5315 | 1.4886 | 1.5226 | 1.8354 | 1.6471 | 0.92202 | 0.69419 | 2.3412 | 0.83553
482 | 1.2558 | 1.1149 | 1.186 | 1.3424 | 1.1211 | 1.5252 | 2.279 | 1.351 | 0.75364 | 1.2112 | 2.0383 | 2.0786 | 1.1003 | 0.77302 | 1.4586 | 1.0322 | 1.6439 | 2.1414 | 1.6089 | 2.2855 | 1.5293 | 1.4893 | 1.5226 | 1.829 | 1.6471 | 0.92202 | 0.69286 | 2.339 | 0.82809
483 | 1.2542 | 1.1177 | 1.1837 | 1.3437 | 1.1144 | 1.5306 | 2.2688 | 1.351 | 0.75213 | 1.2146 | 2.0457 | 2.0809 | 1.0973 | 0.7761 | 1.4673 | 1.0322 | 1.6407 | 2.1469 | 1.6043 | 2.2935 | 1.5278 | 1.49 | 1.5206 | 1.8233 | 1.6453 | 0.91488 | 0.6849 | 2.3412 | 0.82065
484 | 1.2558 | 1.1191 | 1.1837 | 1.3389 | 1.1144 | 1.5258 | 2.2674 | 1.351 | 0.75138 | 1.2112 | 2.0457 | 2.0809 | 1.0928 | 0.7761 | 1.4632 | 1.0348 | 1.6461 | 2.1458 | 1.6016 | 2.2961 | 1.5211 | 1.49 | 1.5246 | 1.8276 | 1.6436 | 0.91488 | 0.6849 | 2.3334 | 0.81818
485 | 1.2527 | 1.122 | 1.1792 | 1.3396 | 1.1043 | 1.5288 | 2.2746 | 1.3492 | 0.74912 | 1.2245 | 2.0432 | 2.0774 | 1.0988 | 0.7761 | 1.4688 | 1.0348 | 1.6482 | 2.1436 | 1.6043 | 2.3014 | 1.5226 | 1.49 | 1.5286 | 1.8261 | 1.6471 | 0.9113 | 0.6849 | 2.3311 | 0.82561
486 | 1.2511 | 1.1205 | 1.1792 | 1.3396 | 1.111 | 1.5229 | 2.2746 | 1.3492 | 0.74686 | 1.2179 | 2.0605 | 2.0797 | 1.0973 | 0.77764 | 1.4632 | 1.04 | 1.6461 | 2.1469 | 1.598 | 2.3014 | 1.5226 | 1.49 | 1.5286 | 1.8297 | 1.6418 | 0.91845 | 0.68622 | 2.3311 | 0.82561
487 | 1.2503 | 1.1191 | 1.1815 | 1.3337 | 1.1009 | 1.5276 | 2.2761 | 1.3456 | 0.74611 | 1.2179 | 2.0605 | 2.0866 | 1.1033 | 0.7761 | 1.4632 | 1.0374 | 1.6472 | 2.1371 | 1.5998 | 2.3014 | 1.5181 | 1.4893 | 1.5276 | 1.8175 | 1.6436 | 0.92202 | 0.6849 | 2.3266 | 0.81818
488 | 1.2606 | 1.1191 | 1.1906 | 1.3368 | 1.1043 | 1.5372 | 2.2936 | 1.3492 | 0.74461 | 1.2212 | 2.063 | 2.0935 | 1.0988 | 0.77764 | 1.4729 | 1.0426 | 1.6493 | 2.1436 | 1.5989 | 2.312 | 1.53 | 1.4935 | 1.5336 | 1.8318 | 1.6488 | 0.91845 | 0.68622 | 2.3334 | 0.81818
489 | 1.2828 | 1.1416 | 1.2269 | 1.3479 | 1.1244 | 1.5539 | 2.327 | 1.3708 | 0.7559 | 1.2478 | 2.0728 | 2.1246 | 1.1093 | 0.7915 | 1.4883 | 1.0739 | 1.6654 | 2.1729 | 1.6152 | 2.3278 | 1.5495 | 1.5119 | 1.5668 | 1.8433 | 1.6908 | 0.93274 | 0.70348 | 2.3614 | 0.82313
490 | 1.2099 | 1.1304 | 0.96562 | 1.3103 | 1.1513 | 1.5074 | 2.1321 | 1.3492 | 0.74611 | 0.98163 | 1.7323 | 2.0014 | 1.0493 | 0.63135 | 1.4192 | 0.9592 | 1.6611 | 2.1718 | 1.6607 | 2.2882 | 1.4651 | 1.4029 | 1.4352 | 1.7554 | 1.4285 | 0.87556 | 0.68091 | 2.339 | 0.88264
491 | 1.2447 | 1.1177 | 1.1474 | 1.321 | 1.1244 | 1.5241 | 2.2543 | 1.342 | 0.74235 | 1.1713 | 1.9741 | 2.0544 | 1.1304 | 0.75762 | 1.4458 | 1.04 | 1.6418 | 2.1186 | 1.5361 | 2.2908 | 1.4957 | 1.4702 | 1.5125 | 1.804 | 1.6261 | 0.91488 | 0.67959 | 2.3227 | 0.76363
492 | 1.2756 | 1.1416 | 1.2155 | 1.3382 | 1.1311 | 1.5479 | 2.3212 | 1.3654 | 0.74988 | 1.2478 | 2.0605 | 2.1177 | 1.1123 | 0.79458 | 1.476 | 1.0661 | 1.6676 | 2.1653 | 1.5925 | 2.3199 | 1.5412 | 1.5091 | 1.5637 | 1.8354 | 1.689 | 0.93274 | 0.69419 | 2.3558 | 0.8033
493 | 1.2582 | 1.1318 | 1.1928 | 1.3289 | 1.1177 | 1.5419 | 2.2979 | 1.3546 | 0.74762 | 1.2279 | 2.0605 | 2.1004 | 1.1078 | 0.78688 | 1.4632 | 1.0452 | 1.6676 | 2.161 | 1.5998 | 2.304 | 1.5248 | 1.4928 | 1.5386 | 1.8197 | 1.6541 | 0.91488 | 0.67959 | 2.3322 | 0.80578
494 | 1.2511 | 1.1177 | 1.1906 | 1.3227 | 1.1077 | 1.5372 | 2.2863 | 1.3384 | 0.73783 | 1.2146 | 2.0482 | 2.0912 | 1.0973 | 0.77918 | 1.4514 | 1.0348 | 1.6482 | 2.136 | 1.5879 | 2.2961 | 1.5054 | 1.4921 | 1.5316 | 1.8068 | 1.6436 | 0.91488 | 0.6756 | 2.3188 | 0.8033
495 | 1.2471 | 1.1163 | 1.1769 | 1.3196 | 1.1043 | 1.5252 | 2.2776 | 1.3366 | 0.73557 | 1.2112 | 2.0432 | 2.0947 | 1.1033 | 0.77456 | 1.4479 | 1.027 | 1.6397 | 2.1241 | 1.5807 | 2.2855 | 1.4934 | 1.4886 | 1.5266 | 1.814 | 1.6471 | 0.90773 | 0.67162 | 2.3019 | 0.79586
496 | 1.2487 | 1.1191 | 1.1792 | 1.3158 | 1.1077 | 1.5205 | 2.2863 | 1.342 | 0.73482 | 1.2245 | 2.0482 | 2.0947 | 1.1018 | 0.7761 | 1.4427 | 1.0218 | 1.6493 | 2.1219 | 1.5807 | 2.2908 | 1.4979 | 1.4914 | 1.5306 | 1.8183 | 1.6541 | 0.90773 | 0.67295 | 2.3042 | 0.79338
497 | 1.2511 | 1.1234 | 1.1769 | 1.3162 | 1.1043 | 1.5288 | 2.2863 | 1.3348 | 0.73407 | 1.2212 | 2.0482 | 2.1004 | 1.0943 | 0.7761 | 1.453 | 1.0192 | 1.645 | 2.1327 | 1.5752 | 2.2935 | 1.5024 | 1.4872 | 1.5306 | 1.8083 | 1.6611 | 0.91488 | 0.67428 | 2.2997 | 0.7909
498 | 1.2519 | 1.122 | 1.1769 | 1.3127 | 1.1009 | 1.5312 | 2.295 | 1.3366 | 0.73407 | 1.2279 | 2.0358 | 2.0935 | 1.0913 | 0.77456 | 1.4509 | 1.0218 | 1.6504 | 2.1262 | 1.5716 | 2.2855 | 1.4994 | 1.4928 | 1.5326 | 1.804 | 1.6541 | 0.92202 | 0.67162 | 2.3075 | 0.79338
499 | 1.2503 | 1.1262 | 1.1815 | 1.3148 | 1.0976 | 1.5276 | 2.3008 | 1.3348 | 0.73557 | 1.2245 | 2.0284 | 2.1016 | 1.0943 | 0.7761 | 1.4473 | 1.0113 | 1.6504 | 2.1251 | 1.5697 | 2.2908 | 1.4987 | 1.4879 | 1.5376 | 1.8068 | 1.6611 | 0.92202 | 0.67428 | 2.3008 | 0.7909
500 | 1.2511 | 1.1262 | 1.186 | 1.3107 | 1.0942 | 1.5276 | 2.2994 | 1.3366 | 0.73181 | 1.2279 | 2.0235 | 2.1039 | 1.0898 | 0.77456 | 1.4427 | 1.0139 | 1.6515 | 2.1284 | 1.5652 | 2.2803 | 1.4957 | 1.49 | 1.5346 | 1.8068 | 1.6593 | 0.9113 | 0.67295 | 2.2991 | 0.78842
501 | 1.2503 | 1.1191 | 1.186 | 1.3107 | 1.0842 | 1.5229 | 2.3008 | 1.3294 | 0.7303 | 1.2345 | 2.021 | 2.1097 | 1.0898 | 0.7761 | 1.4386 | 1.0087 | 1.6504 | 2.1219 | 1.5643 | 2.2776 | 1.4942 | 1.4879 | 1.5336 | 1.8004 | 1.6611 | 0.92202 | 0.67428 | 2.2974 | 0.78842
502 | 1.2535 | 1.1234 | 1.1837 | 1.3058 | 1.0875 | 1.5169 | 2.3008 | 1.3312 | 0.72578 | 1.2212 | 2.0087 | 2.1131 | 1.0823 | 0.7761 | 1.4407 | 1.0139 | 1.6557 | 2.1175 | 1.5588 | 2.2723 | 1.4949 | 1.4857 | 1.5306 | 1.794 | 1.6611 | 0.91845 | 0.6756 | 2.2879 | 0.78594
503 | 1.259 | 1.122 | 1.186 | 1.2996 | 1.0774 | 1.5247 | 2.2994 | 1.3312 | 0.72729 | 1.2179 | 1.9988 | 2.1143 | 1.0853 | 0.7761 | 1.4366 | 1.0061 | 1.6579 | 2.1175 | 1.5579 | 2.2697 | 1.489 | 1.485 | 1.5366 | 1.794 | 1.6576 | 0.92202 | 0.67295 | 2.2913 | 0.78099
504 | 1.2558 | 1.1304 | 1.1837 | 1.2996 | 1.0707 | 1.5133 | 2.2979 | 1.333 | 0.72277 | 1.2179 | 1.9963 | 2.1166 | 1.0868 | 0.77456 | 1.4315 | 1.0061 | 1.6611 | 2.1165 | 1.5515 | 2.2618 | 1.4905 | 1.4829 | 1.5326 | 1.7868 | 1.6576 | 0.9256 | 0.67428 | 2.2879 | 0.77851
505 | 1.259 | 1.1276 | 1.1815 | 1.2955 | 1.0707 | 1.5193 | 2.3037 | 1.3294 | 0.72202 | 1.2146 | 1.9889 | 2.1258 | 1.0838 | 0.77302 | 1.4264 | 1.0035 | 1.6547 | 2.1121 | 1.5525 | 2.2644 | 1.4912 | 1.4794 | 1.5356 | 1.7782 | 1.6541 | 0.92917 | 0.67162 | 2.2812 | 0.78346
506 | 1.2606 | 1.1248 | 1.1769 | 1.2921 | 1.064 | 1.5181 | 2.3066 | 1.324 | 0.71825 | 1.2046 | 1.984 | 2.1246 | 1.0733 | 0.77148 | 1.4202 | 1.0009 | 1.6557 | 2.1034 | 1.5497 | 2.2512 | 1.4867 | 1.4801 | 1.5376 | 1.7768 | 1.6541 | 0.92917 | 0.6756 | 2.2739 | 0.77851
507 | 1.2574 | 1.1276 | 1.1792 | 1.2876 | 1.0674 | 1.5193 | 2.3125 | 1.3276 | 0.716 | 1.2079 | 1.984 | 2.1269 | 1.0643 | 0.77764 | 1.4151 | 0.9983 | 1.6579 | 2.1002 | 1.5461 | 2.2485 | 1.4875 | 1.4758 | 1.5386 | 1.7689 | 1.6576 | 0.91845 | 0.67428 | 2.2733 | 0.77851
508 | 1.2566 | 1.1262 | 1.1769 | 1.2862 | 1.0573 | 1.5133 | 2.3154 | 1.324 | 0.71298 | 1.2279 | 1.9692 | 2.1339 | 1.0703 | 0.77302 | 1.4243 | 1.0035 | 1.66 | 2.1056 | 1.5397 | 2.2406 | 1.4793 | 1.4737 | 1.5356 | 1.7668 | 1.6611 | 0.91488 | 0.6756 | 2.2643 | 0.77355
509 | 1.2614 | 1.129 | 1.1769 | 1.289 | 1.0607 | 1.5097 | 2.3154 | 1.3222 | 0.71148 | 1.2112 | 1.9643 | 2.1362 | 1.0733 | 0.77148 | 1.4212 | 1.0061 | 1.6611 | 2.0991 | 1.5333 | 2.2406 | 1.4808 | 1.4723 | 1.5417 | 1.7597 | 1.6646 | 0.91845 | 0.67826 | 2.2688 | 0.77355
510 | 1.2653 | 1.1234 | 1.1678 | 1.2896 | 1.0573 | 1.505 | 2.3226 | 1.3258 | 0.70922 | 1.2245 | 1.9544 | 2.1396 | 1.0748 | 0.77302 | 1.4177 | 1.0035 | 1.6557 | 2.1024 | 1.5324 | 2.2353 | 1.4748 | 1.4709 | 1.5396 | 1.7625 | 1.6663 | 0.9113 | 0.67826 | 2.2615 | 0.76859
511 | 1.2614 | 1.1332 | 1.1701 | 1.2841 | 1.0506 | 1.5002 | 2.3139 | 1.3276 | 0.70621 | 1.2146 | 1.9519 | 2.1362 | 1.0748 | 0.77302 | 1.4212 | 1.0009 | 1.66 | 2.0937 | 1.5361 | 2.2168 | 1.4778 | 1.4794 | 1.5467 | 1.7632 | 1.6593 | 0.91845 | 0.67826 | 2.2593 | 0.76859
512 | 1.2653 | 1.1318 | 1.1724 | 1.2814 | 1.0539 | 1.5062 | 2.3226 | 1.3276 | 0.70546 | 1.2212 | 1.9396 | 2.1327 | 1.0808 | 0.76994 | 1.4079 | 0.9983 | 1.6643 | 2.0893 | 1.5324 | 2.2195 | 1.474 | 1.4758 | 1.5406 | 1.7632 | 1.6611 | 0.9113 | 0.67959 | 2.2531 | 0.77107
513 | 1.2653 | 1.1318 | 1.1724 | 1.2834 | 1.0573 | 1.5014 | 2.3285 | 1.3204 | 0.70169 | 1.2212 | 1.9371 | 2.1385 | 1.0913 | 0.76686 | 1.4187 | 1.0009 | 1.6654 | 2.0948 | 1.5288 | 2.2116 | 1.4763 | 1.4808 | 1.5417 | 1.7661 | 1.6698 | 0.90415 | 0.67693 | 2.2497 | 0.75867
514 | 1.2622 | 1.129 | 1.1701 | 1.2793 | 1.0607 | 1.5008 | 2.3299 | 1.3222 | 0.70019 | 1.2179 | 1.9322 | 2.1534 | 1.0883 | 0.76686 | 1.4131 | 1.0009 | 1.6676 | 2.0904 | 1.5333 | 2.2036 | 1.4725 | 1.4723 | 1.5437 | 1.7504 | 1.6681 | 0.9113 | 0.67693 | 2.2447 | 0.76611
515 | 1.2661 | 1.1304 | 1.1724 | 1.281 | 1.0741 | 1.4883 | 2.3241 | 1.3222 | 0.69717 | 1.2112 | 1.9297 | 2.1488 | 1.0838 | 0.76994 | 1.409 | 0.9983 | 1.6718 | 2.085 | 1.5343 | 2.201 | 1.4666 | 1.4673 | 1.5527 | 1.7454 | 1.6663 | 0.90773 | 0.67826 | 2.2458 | 0.75867
516 | 1.2653 | 1.136 | 1.1746 | 1.28 | 1.0707 | 1.4954 | 2.3372 | 1.3204 | 0.69492 | 1.2212 | 1.9124 | 2.1465 | 1.0808 | 0.76532 | 1.412 | 0.9957 | 1.6718 | 2.0828 | 1.5315 | 2.1983 | 1.4643 | 1.4709 | 1.5437 | 1.7475 | 1.6733 | 0.90415 | 0.67826 | 2.2475 | 0.76115
517 | 1.2685 | 1.1304 | 1.1724 | 1.2783 | 1.0674 | 1.4895 | 2.3445 | 1.3276 | 0.69266 | 1.2279 | 1.9124 | 2.1534 | 1.0763 | 0.76994 | 1.4079 | 0.9957 | 1.6665 | 2.0937 | 1.5306 | 2.1931 | 1.4673 | 1.4645 | 1.5507 | 1.7404 | 1.6663 | 0.90415 | 0.67428 | 2.2447 | 0.75867
518 | 1.2677 | 1.1318 | 1.1746 | 1.2755 | 1.0607 | 1.4811 | 2.343 | 1.3258 | 0.69115 | 1.2179 | 1.905 | 2.1534 | 1.0718 | 0.76686 | 1.409 | 0.99309 | 1.6665 | 2.0872 | 1.5333 | 2.1878 | 1.4658 | 1.4765 | 1.5457 | 1.7454 | 1.6681 | 0.89701 | 0.67826 | 2.2385 | 0.75371
519 | 1.2709 | 1.1304 | 1.1746 | 1.2724 | 1.0607 | 1.4895 | 2.3445 | 1.3312 | 0.68964 | 1.2279 | 1.9001 | 2.1558 | 1.0748 | 0.76686 | 1.4028 | 0.99048 | 1.6654 | 2.0796 | 1.527 | 2.1825 | 1.4613 | 1.4716 | 1.5396 | 1.7368 | 1.6751 | 0.88629 | 0.67693 | 2.2452 | 0.75619
520 | 1.2725 | 1.129 | 1.1701 | 1.2776 | 1.0607 | 1.4942 | 2.3445 | 1.3294 | 0.68739 | 1.2146 | 1.8927 | 2.1546 | 1.0748 | 0.76532 | 1.3941 | 0.9983 | 1.6718 | 2.0817 | 1.5233 | 2.1772 | 1.4598 | 1.4659 | 1.5477 | 1.7404 | 1.6698 | 0.88629 | 0.67162 | 2.2435 | 0.75123
521 | 1.2669 | 1.1248 | 1.1701 | 1.2741 | 1.0506 | 1.4847 | 2.3459 | 1.333 | 0.68437 | 1.2146 | 1.8804 | 2.1581 | 1.0808 | 0.76686 | 1.4028 | 0.9957 | 1.6718 | 2.0861 | 1.5224 | 2.1772 | 1.4636 | 1.4652 | 1.5396 | 1.7368 | 1.6663 | 0.89343 | 0.67295 | 2.2379 | 0.74628
522 | 1.2669 | 1.1262 | 1.1792 | 1.2765 | 1.0506 | 1.4811 | 2.3474 | 1.3294 | 0.68287 | 1.2146 | 1.8804 | 2.165 | 1.0703 | 0.76378 | 1.3931 | 0.9957 | 1.6708 | 2.073 | 1.5197 | 2.1719 | 1.4651 | 1.4588 | 1.5487 | 1.7253 | 1.6716 | 0.88986 | 0.67295 | 2.2486 | 0.7438
523 | 1.2693 | 1.1276 | 1.1701 | 1.2707 | 1.0506 | 1.4799 | 2.3517 | 1.3258 | 0.6791 | 1.2079 | 1.8705 | 2.1615 | 1.0733 | 0.76532 | 1.3941 | 0.9957 | 1.6729 | 2.0622 | 1.5252 | 2.1614 | 1.4531 | 1.4581 | 1.5406 | 1.7225 | 1.6681 | 0.89701 | 0.67162 | 2.2458 | 0.73884
524 | 1.2645 | 1.1318 | 1.1724 | 1.2724 | 1.0506 | 1.4775 | 2.3517 | 1.3258 | 0.67685 | 1.2046 | 1.8606 | 2.1569 | 1.0643 | 0.76378 | 1.3859 | 0.9957 | 1.6718 | 2.0622 | 1.517 | 2.1587 | 1.4591 | 1.4525 | 1.5437 | 1.7196 | 1.6681 | 0.89701 | 0.67295 | 2.2402 | 0.7438
525 | 1.2685 | 1.1276 | 1.1792 | 1.2714 | 1.0439 | 1.4752 | 2.3532 | 1.3276 | 0.67233 | 1.1946 | 1.8656 | 2.1615 | 1.0658 | 0.7684 | 1.388 | 0.99048 | 1.6708 | 2.0622 | 1.5161 | 2.1534 | 1.4524 | 1.4532 | 1.5366 | 1.7082 | 1.6646 | 0.9113 | 0.6756 | 2.2284 | 0.73884
526 | 1.2693 | 1.1332 | 1.1746 | 1.2734 | 1.0472 | 1.4692 | 2.3488 | 1.324 | 0.67158 | 1.1846 | 1.8532 | 2.1673 | 1.0688 | 0.76994 | 1.3895 | 0.9957 | 1.6697 | 2.0589 | 1.5133 | 2.1402 | 1.4472 | 1.456 | 1.5326 | 1.7175 | 1.6628 | 0.90415 | 0.67826 | 2.2334 | 0.74132
527 | 1.2693 | 1.1318 | 1.1769 | 1.2659 | 1.0439 | 1.4775 | 2.3619 | 1.3294 | 0.66932 | 1.1846 | 1.8557 | 2.1661 | 1.0703 | 0.77148 | 1.3839 | 0.99309 | 1.6729 | 2.0546 | 1.5115 | 2.1402 | 1.4501 | 1.4489 | 1.5406 | 1.7089 | 1.6628 | 0.92202 | 0.67162 | 2.2329 | 0.74132
528 | 1.2701 | 1.1262 | 1.1792 | 1.2672 | 1.0506 | 1.4728 | 2.3532 | 1.3204 | 0.66631 | 1.1846 | 1.8532 | 2.1696 | 1.0658 | 0.77302 | 1.388 | 0.9983 | 1.6772 | 2.0437 | 1.5088 | 2.1296 | 1.4531 | 1.456 | 1.5346 | 1.706 | 1.6681 | 0.9256 | 0.67162 | 2.2334 | 0.7314
529 | 1.2693 | 1.1318 | 1.1769 | 1.2707 | 1.0539 | 1.4704 | 2.3575 | 1.3186 | 0.66329 | 1.1913 | 1.8532 | 2.1696 | 1.0568 | 0.77456 | 1.3793 | 0.99309 | 1.674 | 2.0405 | 1.5151 | 2.1244 | 1.4479 | 1.4432 | 1.5427 | 1.7046 | 1.6681 | 0.9256 | 0.67295 | 2.2289 | 0.72396
530 | 1.2677 | 1.1304 | 1.1815 | 1.2672 | 1.0539 | 1.4692 | 2.3648 | 1.3222 | 0.65953 | 1.2012 | 1.8433 | 2.1696 | 1.0598 | 0.77456 | 1.3783 | 0.99048 | 1.6783 | 2.0394 | 1.5124 | 2.1191 | 1.4464 | 1.4489 | 1.5427 | 1.7046 | 1.6733 | 0.9256 | 0.67295 | 2.2334 | 0.72396
531 | 1.2685 | 1.1248 | 1.1815 | 1.2672 | 1.0539 | 1.4668 | 2.3648 | 1.3258 | 0.65727 | 1.1913 | 1.831 | 2.1846 | 1.0598 | 0.7684 | 1.3783 | 0.98788 | 1.6783 | 2.0318 | 1.5088 | 2.1138 | 1.4419 | 1.4411 | 1.5296 | 1.6946 | 1.6646 | 0.92202 | 0.67428 | 2.2233 | 0.72644
532 | 1.2693 | 1.1276 | 1.1792 | 1.2638 | 1.0439 | 1.4656 | 2.3735 | 1.3204 | 0.65501 | 1.1913 | 1.8236 | 2.1811 | 1.0523 | 0.76686 | 1.3675 | 0.99048 | 1.6815 | 2.0372 | 1.5124 | 2.0953 | 1.4442 | 1.4447 | 1.5366 | 1.701 | 1.6733 | 0.92202 | 0.66897 | 2.2228 | 0.72396
533 | 1.2788 | 1.129 | 1.1815 | 1.2576 | 1.0372 | 1.4656 | 2.3692 | 1.324 | 0.65125 | 1.1879 | 1.8236 | 2.1811 | 1.0538 | 0.77148 | 1.369 | 0.99309 | 1.6815 | 2.0372 | 1.5051 | 2.0874 | 1.4449 | 1.4411 | 1.5296 | 1.6953 | 1.6716 | 0.91845 | 0.67162 | 2.2278 | 0.719
534 | 1.2772 | 1.1304 | 1.1837 | 1.261 | 1.0271 | 1.4501 | 2.3823 | 1.3222 | 0.65049 | 1.1979 | 1.8113 | 2.1742 | 1.0523 | 0.77302 | 1.3706 | 0.99048 | 1.6804 | 2.034 | 1.5097 | 2.0953 | 1.4412 | 1.4369 | 1.5326 | 1.6882 | 1.6681 | 0.91845 | 0.66897 | 2.2284 | 0.72396
535 | 1.278 | 1.1276 | 1.1883 | 1.2621 | 1.0305 | 1.4525 | 2.3808 | 1.324 | 0.65125 | 1.1913 | 1.8088 | 2.1799 | 1.0508 | 0.77302 | 1.3639 | 0.98266 | 1.6847 | 2.0318 | 1.507 | 2.0927 | 1.4397 | 1.439 | 1.5256 | 1.6925 | 1.6785 | 0.91845 | 0.66764 | 2.2402 | 0.71652
536 | 1.2812 | 1.1318 | 1.1906 | 1.2593 | 1.0305 | 1.4549 | 2.3794 | 1.3258 | 0.64673 | 1.2046 | 1.8039 | 2.1846 | 1.0508 | 0.77148 | 1.366 | 0.98788 | 1.6826 | 2.0275 | 1.506 | 2.0874 | 1.4479 | 1.4362 | 1.5406 | 1.686 | 1.6803 | 0.9113 | 0.66764 | 2.2289 | 0.72148
537 | 1.2836 | 1.1332 | 1.1883 | 1.2621 | 1.0137 | 1.4489 | 2.391 | 1.3294 | 0.64297 | 1.2012 | 1.794 | 2.1811 | 1.0508 | 0.76994 | 1.368 | 0.98266 | 1.6879 | 2.0264 | 1.5051 | 2.0821 | 1.4352 | 1.4326 | 1.5256 | 1.681 | 1.6751 | 0.91845 | 0.66499 | 2.2334 | 0.71652
538 | 1.2788 | 1.1346 | 1.1883 | 1.2583 | 1.0137 | 1.4585 | 2.391 | 1.3312 | 0.64221 | 1.2079 | 1.7866 | 2.1915 | 1.0493 | 0.76994 | 1.3609 | 0.98266 | 1.6858 | 2.0209 | 1.507 | 2.0662 | 1.4315 | 1.4362 | 1.5386 | 1.6732 | 1.6768 | 0.9113 | 0.66764 | 2.2323 | 0.72148
539 | 1.2812 | 1.1374 | 1.1883 | 1.2604 | 1.017 | 1.4525 | 2.3866 | 1.3312 | 0.64372 | 1.2012 | 1.7866 | 2.188 | 1.0493 | 0.7684 | 1.3629 | 0.98788 | 1.6879 | 2.0231 | 1.5051 | 2.0662 | 1.433 | 1.4319 | 1.5226 | 1.6689 | 1.682 | 0.90415 | 0.66764 | 2.2374 | 0.71404
540 | 1.2804 | 1.1332 | 1.1928 | 1.2559 | 1.017 | 1.4465 | 2.3852 | 1.3294 | 0.63995 | 1.2012 | 1.7767 | 2.1834 | 1.0508 | 0.76224 | 1.3634 | 0.97745 | 1.6922 | 2.0123 | 1.506 | 2.0609 | 1.4307 | 1.4347 | 1.5266 | 1.6703 | 1.682 | 0.91488 | 0.66897 | 2.2233 | 0.71156
541 | 1.2796 | 1.1444 | 1.1974 | 1.2552 | 1.017 | 1.4489 | 2.3925 | 1.3276 | 0.63694 | 1.2012 | 1.7718 | 2.1799 | 1.0478 | 0.76532 | 1.3588 | 0.97484 | 1.6912 | 2.0166 | 1.5015 | 2.053 | 1.4292 | 1.4291 | 1.5326 | 1.6675 | 1.6873 | 0.93274 | 0.66897 | 2.2273 | 0.71404
542 | 1.2836 | 1.1374 | 1.1974 | 1.2555 | 1.0137 | 1.4406 | 2.4026 | 1.333 | 0.63243 | 1.2046 | 1.7693 | 2.1961 | 1.0478 | 0.7684 | 1.3557 | 0.99048 | 1.6901 | 2.0123 | 1.4997 | 2.0451 | 1.4307 | 1.4248 | 1.5266 | 1.6689 | 1.6925 | 0.9256 | 0.66631 | 2.2295 | 0.719
543 | 1.2859 | 1.143 | 1.1996 | 1.2528 | 1.0237 | 1.4346 | 2.391 | 1.3312 | 0.63092 | 1.2079 | 1.7619 | 2.188 | 1.0493 | 0.76532 | 1.3481 | 0.98006 | 1.6922 | 2.0079 | 1.4878 | 2.0424 | 1.424 | 1.4263 | 1.5266 | 1.6503 | 1.6873 | 0.92917 | 0.66897 | 2.2284 | 0.71652
544 | 1.282 | 1.136 | 1.2019 | 1.2542 | 1.017 | 1.4477 | 2.4012 | 1.333 | 0.62866 | 1.2046 | 1.7545 | 2.1938 | 1.0478 | 0.76532 | 1.344 | 0.97745 | 1.6933 | 1.996 | 1.4933 | 2.0319 | 1.43 | 1.4263 | 1.5226 | 1.6603 | 1.696 | 0.93989 | 0.66897 | 2.2374 | 0.71652
545 | 1.2812 | 1.1416 | 1.2065 | 1.2528 | 1.0204 | 1.4412 | 2.3954 | 1.3312 | 0.62716 | 1.2012 | 1.7446 | 2.1869 | 1.0478 | 0.76378 | 1.3501 | 0.98266 | 1.6965 | 1.9982 | 1.4933 | 2.024 | 1.4195 | 1.4248 | 1.5256 | 1.6489 | 1.6908 | 0.93989 | 0.67162 | 2.2233 | 0.719
546 | 1.2836 | 1.1402 | 1.2042 | 1.2486 | 1.017 | 1.437 | 2.4012 | 1.3348 | 0.62339 | 1.2046 | 1.7397 | 2.1903 | 1.0358 | 0.7607 | 1.3557 | 0.97745 | 1.6933 | 1.9884 | 1.4833 | 2.0107 | 1.4158 | 1.422 | 1.5175 | 1.6524 | 1.689 | 0.91488 | 0.66631 | 2.2301 | 0.71156
547 | 1.2812 | 1.1388 | 1.2019 | 1.2521 | 1.0204 | 1.4406 | 2.4084 | 1.333 | 0.62038 | 1.2079 | 1.7298 | 2.1892 | 1.0313 | 0.76378 | 1.3465 | 0.98266 | 1.6997 | 1.9927 | 1.4787 | 2.0107 | 1.421 | 1.4149 | 1.5165 | 1.6482 | 1.6803 | 0.92202 | 0.66631 | 2.2306 | 0.70661
548 | 1.2859 | 1.1402 | 1.2065 | 1.2511 | 1.0137 | 1.4287 | 2.4041 | 1.3348 | 0.61887 | 1.2146 | 1.7224 | 2.1903 | 1.0358 | 0.76224 | 1.3491 | 0.98788 | 1.6965 | 1.9895 | 1.4742 | 2.0028 | 1.4128 | 1.4149 | 1.5145 | 1.6417 | 1.6838 | 0.91845 | 0.66764 | 2.2222 | 0.70165
549 | 1.2836 | 1.143 | 1.2042 | 1.2517 | 1.0103 | 1.431 | 2.4026 | 1.3384 | 0.61887 | 1.2112 | 1.7126 | 2.1984 | 1.0373 | 0.7607 | 1.347 | 0.97484 | 1.6987 | 1.9851 | 1.4787 | 1.9949 | 1.4121 | 1.4156 | 1.5216 | 1.636 | 1.6785 | 0.90773 | 0.66897 | 2.2301 | 0.69421
550 | 1.2836 | 1.1402 | 1.2065 | 1.2428 | 1.017 | 1.4364 | 2.4055 | 1.3402 | 0.61586 | 1.2146 | 1.7101 | 2.1949 | 1.0448 | 0.76378 | 1.3368 | 0.98527 | 1.6997 | 1.983 | 1.4787 | 1.9896 | 1.4098 | 1.4093 | 1.5206 | 1.631 | 1.6803 | 0.91488 | 0.6703 | 2.2239 | 0.69669
551 | 1.2867 | 1.1388 | 1.2065 | 1.2445 | 1.0036 | 1.4346 | 2.3997 | 1.3402 | 0.61586 | 1.2079 | 1.6978 | 2.1984 | 1.0418 | 0.7607 | 1.345 | 0.98266 | 1.7008 | 1.9743 | 1.4742 | 1.9922 | 1.4128 | 1.4085 | 1.5186 | 1.6281 | 1.6733 | 0.92202 | 0.6703 | 2.2233 | 0.69421
552 | 1.282 | 1.1374 | 1.2065 | 1.2455 | 0.99689 | 1.4334 | 2.4026 | 1.342 | 0.61285 | 1.2046 | 1.6879 | 2.2018 | 1.0433 | 0.76378 | 1.3291 | 0.97484 | 1.6976 | 1.9732 | 1.4769 | 1.979 | 1.4083 | 1.4078 | 1.5186 | 1.6253 | 1.6751 | 0.91845 | 0.66897 | 2.2183 | 0.69421
553 | 1.2788 | 1.1402 | 1.2019 | 1.2445 | 0.99017 | 1.4316 | 2.4026 | 1.3438 | 0.61285 | 1.2012 | 1.6805 | 2.2007 | 1.0358 | 0.76378 | 1.3373 | 0.97224 | 1.7008 | 1.971 | 1.4687 | 1.9764 | 1.4113 | 1.4078 | 1.5236 | 1.616 | 1.6716 | 0.90415 | 0.66764 | 2.22 | 0.68429
554 | 1.2836 | 1.1402 | 1.1996 | 1.2438 | 0.99017 | 1.4316 | 2.4041 | 1.3456 | 0.61059 | 1.2046 | 1.6731 | 2.2076 | 1.0418 | 0.7607 | 1.3368 | 0.96963 | 1.7008 | 1.958 | 1.4696 | 1.9711 | 1.4046 | 1.4029 | 1.5135 | 1.6196 | 1.6663 | 0.90058 | 0.66897 | 2.2222 | 0.67933
555 | 1.2836 | 1.1374 | 1.1951 | 1.2404 | 0.99689 | 1.4239 | 2.4084 | 1.3402 | 0.60909 | 1.2046 | 1.6583 | 2.2007 | 1.0328 | 0.76224 | 1.3409 | 0.98006 | 1.7008 | 1.9591 | 1.4706 | 1.9658 | 1.4009 | 1.4022 | 1.5216 | 1.6096 | 1.6663 | 0.89343 | 0.66631 | 2.2166 | 0.6719
556 | 1.2836 | 1.1402 | 1.1883 | 1.2404 | 0.99353 | 1.4233 | 2.3983 | 1.3384 | 0.60833 | 1.1946 | 1.6484 | 2.2041 | 1.0283 | 0.76224 | 1.3353 | 0.98006 | 1.6987 | 1.9547 | 1.4715 | 1.9632 | 1.3956 | 1.4008 | 1.5155 | 1.5988 | 1.6593 | 0.89343 | 0.66499 | 2.2149 | 0.66694
557 | 1.278 | 1.1374 | 1.186 | 1.238 | 0.98682 | 1.4239 | 2.4084 | 1.3384 | 0.60683 | 1.2046 | 1.6484 | 2.2076 | 1.0253 | 0.76378 | 1.3261 | 0.98006 | 1.7008 | 1.9515 | 1.4651 | 1.9579 | 1.3941 | 1.3965 | 1.5165 | 1.6088 | 1.6576 | 0.88271 | 0.66499 | 2.2093 | 0.6595
558 | 1.2756 | 1.136 | 1.1883 | 1.2345 | 0.98346 | 1.4251 | 2.3997 | 1.3348 | 0.60683 | 1.2046 | 1.6361 | 2.2041 | 1.0193 | 0.76224 | 1.3255 | 0.97745 | 1.6976 | 1.9461 | 1.4596 | 1.9553 | 1.3919 | 1.3916 | 1.5135 | 1.6024 | 1.6488 | 0.88271 | 0.66233 | 2.2104 | 0.6595
559 | 1.278 | 1.1388 | 1.1837 | 1.2324 | 0.98346 | 1.4203 | 2.4055 | 1.3348 | 0.60382 | 1.2012 | 1.6311 | 2.2076 | 1.0238 | 0.7607 | 1.3296 | 0.97745 | 1.6987 | 1.945 | 1.4569 | 1.9394 | 1.3837 | 1.3916 | 1.5115 | 1.6046 | 1.6471 | 0.88629 | 0.65835 | 2.2037 | 0.6595
560 | 1.2804 | 1.136 | 1.1837 | 1.2307 | 0.96668 | 1.4239 | 2.3997 | 1.3312 | 0.59855 | 1.1979 | 1.6311 | 2.2064 | 1.0163 | 0.75608 | 1.3245 | 0.98006 | 1.6987 | 1.9363 | 1.4551 | 1.9394 | 1.3844 | 1.3838 | 1.5145 | 1.5953 | 1.6383 | 0.86484 | 0.65702 | 2.1975 | 0.65702
561 | 1.2764 | 1.1402 | 1.1815 | 1.2307 | 0.95996 | 1.4209 | 2.3954 | 1.3384 | 0.60005 | 1.1946 | 1.6139 | 2.2111 | 1.0193 | 0.75608 | 1.3255 | 0.97224 | 1.6987 | 1.9309 | 1.4505 | 1.9368 | 1.3859 | 1.3831 | 1.5125 | 1.5924 | 1.6313 | 0.8577 | 0.65437 | 2.1924 | 0.65702
562 | 1.2788 | 1.143 | 1.186 | 1.229 | 0.95996 | 1.4143 | 2.391 | 1.3348 | 0.59629 | 1.1946 | 1.5892 | 2.2111 | 1.0208 | 0.74992 | 1.3148 | 0.96702 | 1.6933 | 1.9233 | 1.4469 | 1.9262 | 1.3785 | 1.3866 | 1.5186 | 1.5874 | 1.6366 | 0.85055 | 0.65039 | 2.1947 | 0.65206
563 | 1.2756 | 1.1374 | 1.1883 | 1.23 | 0.96332 | 1.4215 | 2.4026 | 1.3384 | 0.59478 | 1.1879 | 1.5941 | 2.2203 | 1.0118 | 0.74838 | 1.3127 | 0.96963 | 1.6944 | 1.9309 | 1.4469 | 1.9209 | 1.371 | 1.3816 | 1.5115 | 1.5881 | 1.6296 | 0.83625 | 0.6464 | 2.193 | 0.6471
564 | 1.2764 | 1.1374 | 1.186 | 1.2293 | 0.95325 | 1.4132 | 2.4026 | 1.3402 | 0.59328 | 1.1913 | 1.5818 | 2.2318 | 1.0148 | 0.7453 | 1.3092 | 0.96702 | 1.6965 | 1.9178 | 1.446 | 1.9183 | 1.3732 | 1.3788 | 1.5095 | 1.5738 | 1.6313 | 0.85412 | 0.64508 | 2.1851 | 0.65454
565 | 1.2764 | 1.1388 | 1.1815 | 1.2287 | 0.95325 | 1.4191 | 2.4114 | 1.3402 | 0.59252 | 1.1846 | 1.5694 | 2.2214 | 1.0088 | 0.74684 | 1.3148 | 0.97484 | 1.6944 | 1.9233 | 1.4387 | 1.9051 | 1.3635 | 1.3724 | 1.5005 | 1.5717 | 1.6191 | 0.86484 | 0.65039 | 2.1908 | 0.65206
566 | 1.2772 | 1.1388 | 1.1837 | 1.2252 | 0.9499 | 1.4072 | 2.407 | 1.3438 | 0.59177 | 1.1879 | 1.567 | 2.2306 | 1.0058 | 0.74376 | 1.3112 | 0.97484 | 1.6965 | 1.9113 | 1.4378 | 1.8998 | 1.368 | 1.3823 | 1.5065 | 1.5745 | 1.6243 | 0.85055 | 0.64773 | 2.1851 | 0.6471
567 | 1.2796 | 1.136 | 1.1837 | 1.2287 | 0.95325 | 1.4263 | 2.3954 | 1.3492 | 0.59026 | 1.1846 | 1.5472 | 2.2272 | 0.99676 | 0.7453 | 1.3112 | 0.96963 | 1.704 | 1.9124 | 1.4305 | 1.8998 | 1.3516 | 1.3696 | 1.5085 | 1.5717 | 1.6261 | 0.86127 | 0.6464 | 2.1992 | 0.6471
568 | 1.2772 | 1.129 | 1.1837 | 1.2245 | 0.95325 | 1.4132 | 2.4143 | 1.342 | 0.5865 | 1.1946 | 1.5423 | 2.218 | 0.99525 | 0.74684 | 1.3066 | 0.96442 | 1.6901 | 1.9092 | 1.4296 | 1.8945 | 1.3635 | 1.3724 | 1.4975 | 1.5674 | 1.6243 | 0.86842 | 0.64375 | 2.1975 | 0.64958
569 | 1.2796 | 1.1374 | 1.1815 | 1.2311 | 0.95996 | 1.4084 | 2.407 | 1.3456 | 0.58575 | 1.1913 | 1.5398 | 2.2353 | 1.0013 | 0.74838 | 1.2994 | 0.96181 | 1.6976 | 1.9189 | 1.4278 | 1.8839 | 1.3575 | 1.3689 | 1.5115 | 1.561 | 1.6313 | 0.86842 | 0.64906 | 2.193 | 0.6471
570 | 1.2844 | 1.1458 | 1.1883 | 1.2369 | 0.9499 | 1.4084 | 2.4128 | 1.351 | 0.58273 | 1.2012 | 1.5472 | 2.2249 | 0.99225 | 0.75146 | 1.3184 | 0.9592 | 1.7008 | 1.9005 | 1.4287 | 1.876 | 1.3538 | 1.3774 | 1.5075 | 1.5638 | 1.6348 | 0.87914 | 0.64773 | 2.2042 | 0.6471
571 | 1.2883 | 1.129 | 1.186 | 1.2404 | 0.96332 | 1.412 | 2.4012 | 1.3474 | 0.58273 | 1.1913 | 1.5324 | 2.2445 | 0.98775 | 0.75762 | 1.3061 | 0.96702 | 1.7008 | 1.9178 | 1.4342 | 1.8575 | 1.3643 | 1.3753 | 1.4944 | 1.5581 | 1.6506 | 0.87914 | 0.65171 | 2.2166 | 0.65454
572 | 1.2867 | 1.1486 | 1.186 | 1.2407 | 0.9801 | 1.4167 | 2.4128 | 1.3474 | 0.58198 | 1.1813 | 1.525 | 2.2387 | 0.99075 | 0.76378 | 1.2928 | 0.9592 | 1.7083 | 1.9102 | 1.4342 | 1.8601 | 1.359 | 1.3731 | 1.5115 | 1.5631 | 1.6331 | 0.89343 | 0.65569 | 2.2121 | 0.6471
573 | 1.2899 | 1.1486 | 1.1951 | 1.2466 | 0.97675 | 1.4072 | 2.423 | 1.3366 | 0.58349 | 1.1946 | 1.5225 | 2.233 | 0.99525 | 0.7684 | 1.3087 | 0.96181 | 1.704 | 1.9102 | 1.4342 | 1.8469 | 1.3628 | 1.3661 | 1.5015 | 1.5552 | 1.6436 | 0.88271 | 0.65437 | 2.2098 | 0.64214
574 | 1.2899 | 1.143 | 1.1974 | 1.2431 | 0.9801 | 1.4114 | 2.4259 | 1.36 | 0.58048 | 1.1946 | 1.5151 | 2.2203 | 0.99225 | 0.76994 | 1.3051 | 0.96181 | 1.704 | 1.9005 | 1.426 | 1.8496 | 1.365 | 1.3583 | 1.5045 | 1.551 | 1.6541 | 0.87914 | 0.65569 | 2.2244 | 0.63966
575 | 1.2954 | 1.143 | 1.2019 | 1.2431 | 0.9801 | 1.409 | 2.423 | 1.3492 | 0.57972 | 1.2012 | 1.5102 | 2.2203 | 0.98325 | 0.77456 | 1.3051 | 0.96963 | 1.7094 | 1.9081 | 1.4387 | 1.839 | 1.3561 | 1.3781 | 1.4924 | 1.551 | 1.6541 | 0.90058 | 0.65702 | 2.2143 | 0.63719
576 | 1.2931 | 1.1458 | 1.1996 | 1.2466 | 0.97339 | 1.409 | 2.4201 | 1.3528 | 0.57671 | 1.2012 | 1.5077 | 2.241 | 0.98925 | 0.76686 | 1.3204 | 0.96181 | 1.703 | 1.9113 | 1.4251 | 1.8284 | 1.3575 | 1.371 | 1.5095 | 1.5681 | 1.6523 | 0.90773 | 0.65835 | 2.22 | 0.64462
577 | 1.2939 | 1.1514 | 1.2019 | 1.248 | 0.9801 | 1.4 | 2.4099 | 1.3546 | 0.57746 | 1.2179 | 1.5003 | 2.2629 | 0.99075 | 0.77148 | 1.3122 | 0.9592 | 1.7201 | 1.9081 | 1.4305 | 1.8284 | 1.3561 | 1.371 | 1.5085 | 1.5652 | 1.6611 | 0.90415 | 0.66366 | 2.2121 | 0.64462
578 | 1.3002 | 1.1514 | 1.1996 | 1.2504 | 0.9801 | 1.4084 | 2.4346 | 1.3582 | 0.57295 | 1.1979 | 1.5102 | 2.2433 | 0.99225 | 0.77148 | 1.2948 | 0.96963 | 1.7148 | 1.8896 | 1.4342 | 1.8099 | 1.3575 | 1.3717 | 1.5055 | 1.5531 | 1.6593 | 0.91845 | 0.66233 | 2.2244 | 0.63966
579 | 1.3018 | 1.1416 | 1.2042 | 1.2521 | 0.9801 | 1.3965 | 2.4259 | 1.3564 | 0.57445 | 1.1946 | 1.4855 | 2.2468 | 0.99676 | 0.76686 | 1.3061 | 0.97484 | 1.7083 | 1.9092 | 1.4396 | 1.8126 | 1.3575 | 1.371 | 1.5005 | 1.5588 | 1.6611 | 0.92202 | 0.661 | 2.2121 | 0.63719
580 | 1.3113 | 1.1486 | 1.2087 | 1.259 | 0.98682 | 1.3994 | 2.4288 | 1.3618 | 0.57144 | 1.2012 | 1.4979 | 2.2548 | 0.99225 | 0.77148 | 1.2943 | 0.97745 | 1.7105 | 1.9059 | 1.4396 | 1.8099 | 1.362 | 1.3653 | 1.4985 | 1.5359 | 1.6716 | 0.9256 | 0.66233 | 2.22 | 0.63966
581 | 1.3097 | 1.15 | 1.2087 | 1.2531 | 1.0002 | 1.3869 | 2.439 | 1.36 | 0.57295 | 1.2012 | 1.488 | 2.2514 | 0.99075 | 0.77302 | 1.3112 | 0.96963 | 1.7094 | 1.8885 | 1.4405 | 1.8046 | 1.3546 | 1.3724 | 1.5045 | 1.5388 | 1.6646 | 0.9256 | 0.66366 | 2.2239 | 0.63966
582 | 1.305 | 1.15 | 1.211 | 1.2535 | 0.99689 | 1.406 | 2.4419 | 1.3582 | 0.57219 | 1.1979 | 1.488 | 2.2548 | 1.0073 | 0.76532 | 1.3066 | 0.97224 | 1.7137 | 1.8972 | 1.4378 | 1.7994 | 1.3516 | 1.3597 | 1.5005 | 1.5438 | 1.6646 | 0.91845 | 0.65835 | 2.2261 | 0.63966
583 | 1.3002 | 1.1514 | 1.2155 | 1.2559 | 1.0002 | 1.3976 | 2.4434 | 1.3618 | 0.56918 | 1.1979 | 1.4781 | 2.256 | 1.0013 | 0.77456 | 1.3025 | 0.98266 | 1.704 | 1.8961 | 1.4487 | 1.7809 | 1.3486 | 1.3675 | 1.4955 | 1.5281 | 1.6611 | 0.92202 | 0.65702 | 2.2216 | 0.63471
584 | 1.3042 | 1.1528 | 1.2155 | 1.2514 | 1.0103 | 1.406 | 2.4259 | 1.3618 | 0.57069 | 1.1979 | 1.4757 | 2.256 | 1.0028 | 0.7684 | 1.2964 | 0.98527 | 1.7073 | 1.8929 | 1.4442 | 1.7888 | 1.3456 | 1.3646 | 1.4975 | 1.5374 | 1.6558 | 0.92202 | 0.65437 | 2.2228 | 0.62727
585 | 1.3026 | 1.1514 | 1.2201 | 1.2542 | 1.0137 | 1.3947 | 2.439 | 1.3582 | 0.57144 | 1.2046 | 1.4609 | 2.2468 | 1.0028 | 0.76686 | 1.2897 | 0.98266 | 1.7073 | 1.8885 | 1.4405 | 1.7835 | 1.3404 | 1.3618 | 1.4985 | 1.5267 | 1.6453 | 0.91488 | 0.65437 | 2.2273 | 0.62479
586 | 1.3002 | 1.1444 | 1.2133 | 1.2528 | 1.0103 | 1.4 | 2.4434 | 1.3582 | 0.56542 | 1.1979 | 1.4658 | 2.2491 | 1.0058 | 0.76532 | 1.2974 | 0.98006 | 1.7148 | 1.8766 | 1.4351 | 1.7809 | 1.3411 | 1.359 | 1.4894 | 1.5188 | 1.6366 | 0.90415 | 0.64906 | 2.2233 | 0.62479
587 | 1.305 | 1.1416 | 1.2133 | 1.2514 | 1.0002 | 1.4 | 2.4375 | 1.3564 | 0.56316 | 1.2012 | 1.4584 | 2.2537 | 1.0043 | 0.76532 | 1.2841 | 0.98006 | 1.7083 | 1.8755 | 1.4369 | 1.7756 | 1.3396 | 1.3469 | 1.4784 | 1.5174 | 1.6226 | 0.90058 | 0.64906 | 2.2177 | 0.61487
588 | 1.297 | 1.136 | 1.211 | 1.2483 | 1.0036 | 1.3976 | 2.4317 | 1.3618 | 0.56165 | 1.2012 | 1.4559 | 2.2456 | 0.99976 | 0.76532 | 1.2861 | 0.98527 | 1.7169 | 1.8668 | 1.4278 | 1.7703 | 1.3247 | 1.3384 | 1.4844 | 1.5124 | 1.6243 | 0.88629 | 0.6464 | 2.216 | 0.61487
589 | 1.2915 | 1.1402 | 1.2155 | 1.2493 | 0.99017 | 1.3941 | 2.4186 | 1.3582 | 0.56165 | 1.1979 | 1.4609 | 2.2456 | 0.99976 | 0.7684 | 1.281 | 0.98527 | 1.7062 | 1.869 | 1.4187 | 1.7597 | 1.3232 | 1.3413 | 1.4884 | 1.5152 | 1.6139 | 0.87556 | 0.64109 | 2.2228 | 0.60743
590 | 1.2962 | 1.1402 | 1.2155 | 1.2521 | 1.0002 | 1.3941 | 2.4317 | 1.3582 | 0.5594 | 1.2046 | 1.4485 | 2.2422 | 1.0088 | 0.7684 | 1.2892 | 0.98006 | 1.7137 | 1.8549 | 1.4205 | 1.7597 | 1.3195 | 1.342 | 1.4794 | 1.5002 | 1.6156 | 0.87556 | 0.63844 | 2.2121 | 0.60495
591 | 1.2867 | 1.1402 | 1.2133 | 1.2528 | 0.99689 | 1.3857 | 2.4186 | 1.351 | 0.5594 | 1.1979 | 1.4535 | 2.2548 | 1.0043 | 0.7684 | 1.28 | 0.97224 | 1.7094 | 1.8571 | 1.4223 | 1.7624 | 1.3202 | 1.3285 | 1.4764 | 1.4988 | 1.6121 | 0.87556 | 0.63578 | 2.2216 | 0.60247
592 | 1.2915 | 1.136 | 1.2178 | 1.2517 | 0.99353 | 1.3833 | 2.4172 | 1.3546 | 0.55714 | 1.1846 | 1.4535 | 2.2595 | 1.0073 | 0.7684 | 1.2687 | 0.97224 | 1.7115 | 1.8603 | 1.415 | 1.7492 | 1.3098 | 1.3299 | 1.4804 | 1.4938 | 1.6069 | 0.88629 | 0.63711 | 2.2132 | 0.60247
593 | 1.2994 | 1.1332 | 1.2178 | 1.2511 | 1.0002 | 1.3798 | 2.4143 | 1.351 | 0.55488 | 1.1913 | 1.4535 | 2.2433 | 1.0013 | 0.76994 | 1.2846 | 0.96702 | 1.704 | 1.8375 | 1.4087 | 1.7465 | 1.3127 | 1.3349 | 1.4693 | 1.4923 | 1.6086 | 0.88629 | 0.63711 | 2.2138 | 0.6
594 | 1.2891 | 1.1332 | 1.211 | 1.2569 | 1.007 | 1.3869 | 2.4114 | 1.3564 | 0.55413 | 1.1879 | 1.4461 | 2.2537 | 0.99976 | 0.76994 | 1.2759 | 0.96702 | 1.7051 | 1.8386 | 1.4087 | 1.736 | 1.3075 | 1.3278 | 1.4673 | 1.4995 | 1.6016 | 0.87914 | 0.6318 | 2.2115 | 0.59504
595 | 1.2978 | 1.1318 | 1.2178 | 1.2548 | 0.99689 | 1.3786 | 2.423 | 1.3564 | 0.55714 | 1.1913 | 1.4337 | 2.2502 | 0.99976 | 0.76994 | 1.2662 | 0.96963 | 1.703 | 1.8516 | 1.4078 | 1.736 | 1.3165 | 1.3264 | 1.4754 | 1.4916 | 1.6069 | 0.86842 | 0.63313 | 2.2082 | 0.59008
596 | 1.2986 | 1.1318 | 1.2133 | 1.25 | 0.99017 | 1.3774 | 2.423 | 1.3618 | 0.55413 | 1.1913 | 1.4386 | 2.2502 | 1.0043 | 0.7684 | 1.2841 | 0.9592 | 1.704 | 1.8451 | 1.4069 | 1.7386 | 1.3068 | 1.3214 | 1.4663 | 1.4931 | 1.6104 | 0.86842 | 0.6318 | 2.207 | 0.59008
597 | 1.2986 | 1.1416 | 1.2133 | 1.2528 | 0.99353 | 1.3774 | 2.423 | 1.3618 | 0.55413 | 1.1946 | 1.4436 | 2.2664 | 0.99375 | 0.7684 | 1.2841 | 0.96181 | 1.7094 | 1.8364 | 1.4069 | 1.7333 | 1.3157 | 1.3264 | 1.4653 | 1.4916 | 1.6016 | 0.87199 | 0.6318 | 2.2132 | 0.59256
598 | 1.2986 | 1.1332 | 1.2133 | 1.2507 | 0.98346 | 1.3905 | 2.4317 | 1.3564 | 0.55187 | 1.1979 | 1.4337 | 2.2479 | 0.99075 | 0.76686 | 1.2662 | 0.9566 | 1.7223 | 1.844 | 1.4078 | 1.728 | 1.3105 | 1.32 | 1.4643 | 1.4752 | 1.6104 | 0.88271 | 0.6318 | 2.2166 | 0.59256
599 | 1.2962 | 1.1402 | 1.2133 | 1.2528 | 0.99353 | 1.381 | 2.439 | 1.36 | 0.55187 | 1.2012 | 1.4263 | 2.256 | 0.98775 | 0.76686 | 1.2641 | 0.96702 | 1.718 | 1.8321 | 1.4096 | 1.7201 | 1.3083 | 1.325 | 1.4734 | 1.4745 | 1.6034 | 0.87914 | 0.63313 | 2.2132 | 0.58512
600 | 1.3057 | 1.1388 | 1.2042 | 1.2555 | 0.9801 | 1.3726 | 2.4288 | 1.3618 | 0.55036 | 1.2012 | 1.4214 | 2.271 | 0.99075 | 0.76994 | 1.2728 | 0.96442 | 1.7169 | 1.8386 | 1.4078 | 1.7201 | 1.3068 | 1.3193 | 1.4734 | 1.473 | 1.5999 | 0.87199 | 0.63048 | 2.211 | 0.58264
601 | 1.3002 | 1.1486 | 1.211 | 1.2597 | 0.98346 | 1.3726 | 2.4274 | 1.3618 | 0.54885 | 1.1879 | 1.4164 | 2.256 | 0.99225 | 0.77148 | 1.2641 | 0.96181 | 1.7148 | 1.8288 | 1.4078 | 1.7201 | 1.3068 | 1.3306 | 1.4734 | 1.473 | 1.6051 | 0.86842 | 0.6318 | 2.211 | 0.58264
602 | 1.2994 | 1.1374 | 1.211 | 1.2597 | 0.97339 | 1.3726 | 2.4375 | 1.3618 | 0.54885 | 1.1946 | 1.4189 | 2.2571 | 0.99525 | 0.76532 | 1.2631 | 0.9592 | 1.7148 | 1.8288 | 1.4069 | 1.7122 | 1.3023 | 1.325 | 1.4633 | 1.4738 | 1.6016 | 0.86484 | 0.63313 | 2.211 | 0.58512
603 | 1.3002 | 1.1388 | 1.2065 | 1.2576 | 0.98682 | 1.3738 | 2.4288 | 1.3582 | 0.5481 | 1.1846 | 1.414 | 2.2675 | 0.99075 | 0.77148 | 1.2641 | 0.96442 | 1.7158 | 1.8299 | 1.4096 | 1.7069 | 1.3075 | 1.32 | 1.4744 | 1.4738 | 1.5964 | 0.86842 | 0.63313 | 2.2211 | 0.58016
604 | 1.3002 | 1.1402 | 1.211 | 1.2576 | 0.99353 | 1.375 | 2.4288 | 1.36 | 0.54885 | 1.1813 | 1.4066 | 2.2687 | 0.98174 | 0.77148 | 1.2641 | 0.9592 | 1.7169 | 1.831 | 1.4069 | 1.6963 | 1.2963 | 1.3137 | 1.4643 | 1.4588 | 1.5981 | 0.86842 | 0.63313 | 2.2076 | 0.57768
605 | 1.2962 | 1.1304 | 1.2042 | 1.2624 | 0.99689 | 1.375 | 2.439 | 1.3654 | 0.54584 | 1.1813 | 1.3967 | 2.256 | 0.97274 | 0.77302 | 1.2636 | 0.9592 | 1.7169 | 1.8158 | 1.4078 | 1.6963 | 1.2963 | 1.3129 | 1.4633 | 1.4573 | 1.5911 | 0.85412 | 0.6318 | 2.2087 | 0.58016
606 | 1.3002 | 1.1304 | 1.2087 | 1.2638 | 0.99353 | 1.375 | 2.439 | 1.36 | 0.54358 | 1.1846 | 1.3942 | 2.2675 | 0.96523 | 0.77302 | 1.2636 | 0.9592 | 1.7169 | 1.8158 | 1.4078 | 1.691 | 1.2963 | 1.3059 | 1.4623 | 1.4645 | 1.5859 | 0.86842 | 0.63048 | 2.211 | 0.57272
607 | 1.3002 | 1.1304 | 1.2087 | 1.2604 | 0.99353 | 1.3678 | 2.4404 | 1.36 | 0.54358 | 1.1813 | 1.3967 | 2.2583 | 0.95623 | 0.77764 | 1.2641 | 0.96702 | 1.7266 | 1.818 | 1.4078 | 1.6884 | 1.2971 | 1.3186 | 1.4724 | 1.458 | 1.5929 | 0.87199 | 0.62649 | 2.2121 | 0.5752
608 | 1.2962 | 1.1388 | 1.1996 | 1.2652 | 0.98682 | 1.369 | 2.4303 | 1.3618 | 0.54208 | 1.1846 | 1.3868 | 2.279 | 0.96673 | 0.77764 | 1.2641 | 0.96442 | 1.7191 | 1.818 | 1.4141 | 1.6778 | 1.2911 | 1.308 | 1.4653 | 1.4516 | 1.5911 | 0.88629 | 0.63048 | 2.2132 | 0.57272
609 | 1.2954 | 1.1248 | 1.2133 | 1.2672 | 0.99353 | 1.3619 | 2.4288 | 1.3654 | 0.54208 | 1.1846 | 1.3893 | 2.2871 | 0.95923 | 0.78534 | 1.259 | 0.97224 | 1.7276 | 1.8191 | 1.415 | 1.6778 | 1.2941 | 1.3115 | 1.4603 | 1.448 | 1.5911 | 0.87199 | 0.62384 | 2.2166 | 0.57272
610 | 1.2986 | 1.1276 | 1.2133 | 1.2693 | 0.99017 | 1.3654 | 2.4463 | 1.3672 | 0.54584 | 1.1813 | 1.3745 | 2.2721 | 0.96073 | 0.78072 | 1.2605 | 0.96702 | 1.7276 | 1.8126 | 1.416 | 1.6673 | 1.2881 | 1.3044 | 1.4663 | 1.4452 | 1.5911 | 0.85412 | 0.62782 | 2.2183 | 0.57272
611 | 1.2978 | 1.1318 | 1.2155 | 1.2666 | 0.98682 | 1.369 | 2.4346 | 1.3672 | 0.54133 | 1.1746 | 1.377 | 2.2813 | 0.96223 | 0.77918 | 1.2554 | 0.96963 | 1.7212 | 1.8126 | 1.4223 | 1.6699 | 1.2933 | 1.3087 | 1.4603 | 1.4416 | 1.5894 | 0.86842 | 0.62384 | 2.2188 | 0.57272
612 | 1.301 | 1.1346 | 1.2155 | 1.2666 | 0.99689 | 1.3702 | 2.4404 | 1.378 | 0.54133 | 1.178 | 1.3745 | 2.2825 | 0.95623 | 0.77764 | 1.2488 | 0.96963 | 1.7255 | 1.8093 | 1.4205 | 1.662 | 1.2851 | 1.2974 | 1.4623 | 1.4366 | 1.5841 | 0.83625 | 0.62384 | 2.2121 | 0.57272
613 | 1.2994 | 1.129 | 1.2133 | 1.2652 | 0.99353 | 1.3571 | 2.4434 | 1.3762 | 0.54208 | 1.1713 | 1.3646 | 2.2779 | 0.95773 | 0.78072 | 1.2508 | 0.96702 | 1.7427 | 1.8136 | 1.4069 | 1.6514 | 1.2933 | 1.2959 | 1.4583 | 1.4402 | 1.5824 | 0.8434 | 0.62384 | 2.2233 | 0.56776
614 | 1.3042 | 1.1346 | 1.2155 | 1.2707 | 1.0002 | 1.3583 | 2.4317 | 1.3816 | 0.54358 | 1.168 | 1.3646 | 2.2744 | 0.95022 | 0.7838 | 1.2462 | 0.96442 | 1.7298 | 1.805 | 1.4132 | 1.6514 | 1.2874 | 1.2995 | 1.4533 | 1.4366 | 1.5876 | 0.84697 | 0.62649 | 2.2188 | 0.56528
615 | 1.3042 | 1.136 | 1.2224 | 1.2666 | 1.0002 | 1.3607 | 2.4506 | 1.3852 | 0.54509 | 1.178 | 1.3597 | 2.2756 | 0.95923 | 0.78842 | 1.2488 | 0.96702 | 1.7362 | 1.7974 | 1.4132 | 1.6488 | 1.2859 | 1.2924 | 1.4583 | 1.4337 | 1.5894 | 0.86127 | 0.62517 | 2.2289 | 0.56281
616 | 1.3137 | 1.1346 | 1.2269 | 1.2721 | 1.0137 | 1.372 | 2.4404 | 1.3816 | 0.54509 | 1.178 | 1.3498 | 2.2733 | 0.96073 | 0.78688 | 1.2529 | 0.97224 | 1.7373 | 1.805 | 1.4096 | 1.654 | 1.2866 | 1.2917 | 1.4543 | 1.4309 | 1.5841 | 0.86127 | 0.62251 | 2.2379 | 0.56776
617 | 1.3089 | 1.1388 | 1.2178 | 1.2721 | 1.0137 | 1.3666 | 2.4419 | 1.3762 | 0.54358 | 1.1813 | 1.3424 | 2.2883 | 0.96523 | 0.78688 | 1.2549 | 0.96702 | 1.7384 | 1.805 | 1.4178 | 1.6435 | 1.2896 | 1.2967 | 1.4613 | 1.428 | 1.5894 | 0.86842 | 0.62649 | 2.2379 | 0.56528
618 | 1.3129 | 1.1332 | 1.2155 | 1.2721 | 1.007 | 1.3678 | 2.4463 | 1.3834 | 0.54358 | 1.1813 | 1.335 | 2.2802 | 0.96223 | 0.7915 | 1.2406 | 0.96963 | 1.747 | 1.793 | 1.4169 | 1.6435 | 1.2874 | 1.2931 | 1.4543 | 1.4244 | 1.5911 | 0.86484 | 0.62384 | 2.2211 | 0.57024
619 | 1.3129 | 1.1332 | 1.2155 | 1.2776 | 1.007 | 1.3625 | 2.4375 | 1.3834 | 0.54584 | 1.1846 | 1.335 | 2.2825 | 0.96974 | 0.78842 | 1.2493 | 0.96442 | 1.7416 | 1.7952 | 1.4132 | 1.6382 | 1.2836 | 1.3002 | 1.4663 | 1.4259 | 1.5946 | 0.87199 | 0.62649 | 2.2233 | 0.56776
620 | 1.316 | 1.136 | 1.2133 | 1.2769 | 1.0103 | 1.3649 | 2.455 | 1.3816 | 0.54434 | 1.1913 | 1.3375 | 2.2998 | 0.96974 | 0.7915 | 1.2426 | 0.96963 | 1.7373 | 1.7898 | 1.416 | 1.6303 | 1.2806 | 1.291 | 1.4593 | 1.4216 | 1.5981 | 0.84697 | 0.62384 | 2.2289 | 0.56281
621 | 1.3105 | 1.1374 | 1.2224 | 1.2776 | 1.0002 | 1.3583 | 2.4404 | 1.3834 | 0.54584 | 1.1946 | 1.3251 | 2.2917 | 0.96523 | 0.79304 | 1.2447 | 0.96442 | 1.748 | 1.7876 | 1.4187 | 1.6223 | 1.2829 | 1.2874 | 1.4523 | 1.4166 | 1.5929 | 0.86127 | 0.62251 | 2.2301 | 0.56281
622 | 1.3145 | 1.129 | 1.2201 | 1.2769 | 1.0002 | 1.3607 | 2.4346 | 1.3816 | 0.54358 | 1.1813 | 1.3251 | 2.2963 | 0.95773 | 0.7992 | 1.239 | 0.97484 | 1.7437 | 1.7898 | 1.4169 | 1.617 | 1.2814 | 1.2853 | 1.4573 | 1.4123 | 1.5841 | 0.86842 | 0.62251 | 2.2289 | 0.55537
623 | 1.3113 | 1.1332 | 1.2269 | 1.2776 | 1.0137 | 1.3654 | 2.4404 | 1.3852 | 0.54509 | 1.1913 | 1.335 | 2.3032 | 0.96073 | 0.80074 | 1.2411 | 0.97224 | 1.7491 | 1.7822 | 1.4141 | 1.617 | 1.2799 | 1.2874 | 1.4603 | 1.4087 | 1.5911 | 0.8577 | 0.62384 | 2.2368 | 0.55785
624 | 1.3113 | 1.1304 | 1.2201 | 1.27 | 1.007 | 1.3619 | 2.439 | 1.387 | 0.54584 | 1.1846 | 1.3251 | 2.2986 | 0.96073 | 0.80228 | 1.236 | 0.97484 | 1.748 | 1.7746 | 1.416 | 1.617 | 1.2791 | 1.2804 | 1.4543 | 1.4059 | 1.5859 | 0.85055 | 0.62384 | 2.2244 | 0.55537
625 | 1.3129 | 1.1262 | 1.2292 | 1.2748 | 1.0036 | 1.3583 | 2.4492 | 1.3816 | 0.54509 | 1.1813 | 1.3202 | 2.2963 | 0.97274 | 0.81152 | 1.2314 | 0.97224 | 1.7427 | 1.7822 | 1.405 | 1.6065 | 1.2784 | 1.2804 | 1.4523 | 1.4051 | 1.5824 | 0.85412 | 0.62118 | 2.2323 | 0.55041
626 | 1.3089 | 1.1318 | 1.2292 | 1.2783 | 1.0036 | 1.3488 | 2.4448 | 1.3798 | 0.5481 | 1.1746 | 1.3103 | 2.3055 | 0.96073 | 0.8146 | 1.236 | 0.98266 | 1.7437 | 1.7767 | 1.4041 | 1.5959 | 1.2754 | 1.2797 | 1.4392 | 1.3987 | 1.5824 | 0.8577 | 0.61986 | 2.2329 | 0.54793
627 | 1.3129 | 1.1318 | 1.2314 | 1.2762 | 1.0103 | 1.3476 | 2.4404 | 1.387 | 0.54885 | 1.1746 | 1.3202 | 2.309 | 0.96523 | 0.81152 | 1.2339 | 0.97745 | 1.7491 | 1.7691 | 1.4032 | 1.5906 | 1.2664 | 1.279 | 1.4523 | 1.3951 | 1.5806 | 0.87556 | 0.61853 | 2.2278 | 0.54545
628 | 1.3081 | 1.1304 | 1.2314 | 1.2776 | 0.99689 | 1.3559 | 2.4419 | 1.3816 | 0.54961 | 1.1713 | 1.3054 | 2.3136 | 0.95773 | 0.81614 | 1.2406 | 0.97484 | 1.7491 | 1.7691 | 1.4032 | 1.5906 | 1.2679 | 1.2825 | 1.4462 | 1.3923 | 1.5771 | 0.87556 | 0.61853 | 2.2267 | 0.54297
629 | 1.3145 | 1.1332 | 1.2224 | 1.2769 | 1.0103 | 1.3583 | 2.4463 | 1.3852 | 0.54885 | 1.178 | 1.3079 | 2.3078 | 0.96073 | 0.81922 | 1.2334 | 0.98266 | 1.7502 | 1.7637 | 1.4123 | 1.5853 | 1.2642 | 1.274 | 1.4422 | 1.3916 | 1.5841 | 0.87914 | 0.6172 | 2.2239 | 0.54545
630 | 1.3129 | 1.1374 | 1.2269 | 1.2707 | 1.007 | 1.3392 | 2.4419 | 1.3906 | 0.55036 | 1.178 | 1.3103 | 2.3078 | 0.95773 | 0.82076 | 1.2273 | 0.98527 | 1.7513 | 1.7713 | 1.4132 | 1.5827 | 1.2679 | 1.2761 | 1.4412 | 1.3909 | 1.5806 | 0.88986 | 0.62118 | 2.2256 | 0.54545
631 | 1.3137 | 1.1346 | 1.2246 | 1.2755 | 1.0103 | 1.3422 | 2.455 | 1.3888 | 0.55187 | 1.1813 | 1.298 | 2.3078 | 0.96373 | 0.8223 | 1.2298 | 0.98527 | 1.7459 | 1.7594 | 1.4205 | 1.5827 | 1.2642 | 1.2747 | 1.4503 | 1.3823 | 1.5736 | 0.88271 | 0.61986 | 2.2301 | 0.53801
632 | 1.3121 | 1.1318 | 1.2269 | 1.281 | 1.007 | 1.3464 | 2.4448 | 1.396 | 0.55187 | 1.1713 | 1.3029 | 2.3009 | 0.95923 | 0.82076 | 1.2324 | 0.98266 | 1.7534 | 1.7681 | 1.4178 | 1.5748 | 1.2679 | 1.2726 | 1.4412 | 1.3837 | 1.5806 | 0.88271 | 0.61853 | 2.2222 | 0.53057
633 | 1.3137 | 1.1318 | 1.2246 | 1.2779 | 1.0036 | 1.3464 | 2.4477 | 1.396 | 0.55111 | 1.1846 | 1.3005 | 2.3078 | 0.96523 | 0.82076 | 1.2365 | 0.98527 | 1.7588 | 1.767 | 1.4123 | 1.5668 | 1.2605 | 1.269 | 1.4442 | 1.388 | 1.5789 | 0.88271 | 0.61853 | 2.2306 | 0.53305
634 | 1.3065 | 1.1332 | 1.2269 | 1.28 | 1.0002 | 1.3404 | 2.4492 | 1.396 | 0.55262 | 1.1879 | 1.2931 | 2.3194 | 0.96223 | 0.8146 | 1.2222 | 0.98266 | 1.7523 | 1.7615 | 1.415 | 1.5695 | 1.2694 | 1.269 | 1.4442 | 1.383 | 1.5806 | 0.88629 | 0.6172 | 2.2323 | 0.53057
635 | 1.3153 | 1.1276 | 1.2269 | 1.2769 | 0.99689 | 1.3356 | 2.4521 | 1.3942 | 0.55187 | 1.1813 | 1.3005 | 2.3171 | 0.95472 | 0.81152 | 1.2273 | 0.98266 | 1.7609 | 1.7594 | 1.4178 | 1.5642 | 1.2627 | 1.2669 | 1.4422 | 1.3801 | 1.5824 | 0.87914 | 0.61853 | 2.2289 | 0.53305
636 | 1.316 | 1.1234 | 1.2178 | 1.2814 | 0.99689 | 1.338 | 2.455 | 1.3906 | 0.55036 | 1.1879 | 1.298 | 2.3159 | 0.95923 | 0.8069 | 1.2273 | 0.97484 | 1.7588 | 1.7572 | 1.4187 | 1.5642 | 1.2642 | 1.2676 | 1.4342 | 1.3773 | 1.5841 | 0.88986 | 0.61588 | 2.2346 | 0.53057
637 | 1.3153 | 1.129 | 1.2246 | 1.2838 | 1.007 | 1.3338 | 2.4535 | 1.3906 | 0.55187 | 1.1913 | 1.2955 | 2.3159 | 0.96673 | 0.80536 | 1.2278 | 0.97484 | 1.7631 | 1.7583 | 1.416 | 1.5589 | 1.2635 | 1.2627 | 1.4432 | 1.3751 | 1.5754 | 0.87556 | 0.61588 | 2.2301 | 0.53553
638 | 1.3176 | 1.1332 | 1.2246 | 1.2821 | 1.007 | 1.3321 | 2.4579 | 1.3942 | 0.55111 | 1.1846 | 1.2832 | 2.3101 | 0.96373 | 0.80382 | 1.2232 | 0.97224 | 1.7631 | 1.7572 | 1.4169 | 1.5536 | 1.2612 | 1.2598 | 1.4362 | 1.378 | 1.5719 | 0.87914 | 0.61189 | 2.2306 | 0.53553
639 | 1.3129 | 1.129 | 1.2292 | 1.2869 | 0.99689 | 1.3303 | 2.4463 | 1.396 | 0.55111 | 1.178 | 1.2906 | 2.3182 | 0.96223 | 0.80536 | 1.2293 | 0.97745 | 1.762 | 1.7572 | 1.415 | 1.551 | 1.2635 | 1.2577 | 1.4322 | 1.3766 | 1.5736 | 0.86842 | 0.61455 | 2.2301 | 0.53057
640 | 1.316 | 1.1276 | 1.2269 | 1.2838 | 0.99689 | 1.3297 | 2.455 | 1.3996 | 0.55111 | 1.1813 | 1.2955 | 2.3194 | 0.97124 | 0.80536 | 1.2293 | 0.97745 | 1.762 | 1.7539 | 1.4132 | 1.5484 | 1.2605 | 1.2598 | 1.4332 | 1.3716 | 1.5736 | 0.85412 | 0.61057 | 2.2267 | 0.52314
641 | 1.3153 | 1.122 | 1.2269 | 1.2879 | 1.0036 | 1.3249 | 2.455 | 1.4032 | 0.54961 | 1.1746 | 1.298 | 2.3217 | 0.95923 | 0.8069 | 1.2273 | 0.97484 | 1.7652 | 1.7496 | 1.4141 | 1.5484 | 1.259 | 1.2527 | 1.4322 | 1.3737 | 1.5719 | 0.83268 | 0.60924 | 2.2301 | 0.51818
642 | 1.3153 | 1.1234 | 1.2269 | 1.2886 | 0.98682 | 1.3225 | 2.4521 | 1.4032 | 0.54961 | 1.1813 | 1.2955 | 2.3263 | 0.95623 | 0.80998 | 1.2257 | 0.97224 | 1.7673 | 1.7464 | 1.4169 | 1.5431 | 1.256 | 1.2499 | 1.4241 | 1.363 | 1.5631 | 0.84697 | 0.60791 | 2.2329 | 0.52066
643 | 1.3137 | 1.1262 | 1.2337 | 1.2886 | 0.99689 | 1.3213 | 2.4535 | 1.4014 | 0.5466 | 1.178 | 1.2906 | 2.3297 | 0.94872 | 0.80998 | 1.235 | 0.97224 | 1.7663 | 1.7453 | 1.415 | 1.551 | 1.2515 | 1.2464 | 1.4342 | 1.3708 | 1.5649 | 0.83983 | 0.60658 | 2.2379 | 0.51818
644 | 1.316 | 1.1191 | 1.2292 | 1.2865 | 1.0002 | 1.3201 | 2.4448 | 1.3996 | 0.54358 | 1.1746 | 1.2807 | 2.3205 | 0.94722 | 0.80844 | 1.2288 | 0.96442 | 1.762 | 1.7442 | 1.415 | 1.5484 | 1.2508 | 1.2464 | 1.4241 | 1.3637 | 1.5579 | 0.83983 | 0.60791 | 2.2329 | 0.51322
645 | 1.3129 | 1.1234 | 1.2269 | 1.2879 | 1.0036 | 1.316 | 2.4463 | 1.3996 | 0.54208 | 1.1746 | 1.2807 | 2.332 | 0.94121 | 0.80536 | 1.2329 | 0.96963 | 1.7673 | 1.7431 | 1.4141 | 1.5457 | 1.247 | 1.2421 | 1.4221 | 1.3658 | 1.5579 | 0.83625 | 0.60658 | 2.2301 | 0.50578
646 | 1.3105 | 1.1234 | 1.2246 | 1.2907 | 1.0103 | 1.3201 | 2.4434 | 1.396 | 0.53907 | 1.1646 | 1.2684 | 2.332 | 0.93821 | 0.80844 | 1.238 | 0.97484 | 1.7609 | 1.7344 | 1.415 | 1.5484 | 1.2426 | 1.2372 | 1.4211 | 1.3637 | 1.5439 | 0.85055 | 0.6026 | 2.2329 | 0.50826
647 | 1.3097 | 1.1191 | 1.2246 | 1.2896 | 1.007 | 1.3183 | 2.4375 | 1.4014 | 0.53756 | 1.1646 | 1.261 | 2.3274 | 0.93971 | 0.8069 | 1.2303 | 0.97484 | 1.7641 | 1.7322 | 1.415 | 1.5536 | 1.2403 | 1.235 | 1.4221 | 1.3594 | 1.5369 | 0.8577 | 0.59862 | 2.2379 | 0.50826
648 | 1.3129 | 1.1149 | 1.2269 | 1.29 | 1.0204 | 1.3207 | 2.4404 | 1.4014 | 0.53681 | 1.1613 | 1.256 | 2.3263 | 0.93971 | 0.81306 | 1.237 | 0.96963 | 1.7673 | 1.7257 | 1.4096 | 1.5563 | 1.2373 | 1.228 | 1.4221 | 1.3565 | 1.5369 | 0.84697 | 0.59729 | 2.2368 | 0.5033
649 | 1.3113 | 1.1149 | 1.2292 | 1.2893 | 1.017 | 1.3154 | 2.4463 | 1.3996 | 0.53606 | 1.1613 | 1.2437 | 2.3297 | 0.94271 | 0.81152 | 1.239 | 0.97224 | 1.7609 | 1.7181 | 1.4114 | 1.5536 | 1.2336 | 1.2301 | 1.4181 | 1.358 | 1.5299 | 0.82196 | 0.59464 | 2.2256 | 0.50578
650 | 1.3176 | 1.1135 | 1.2246 | 1.2927 | 1.0137 | 1.3166 | 2.4448 | 1.3924 | 0.5338 | 1.1513 | 1.2412 | 2.3309 | 0.93521 | 0.81306 | 1.2396 | 0.96963 | 1.7673 | 1.7127 | 1.4078 | 1.5563 | 1.2321 | 1.228 | 1.4121 | 1.3558 | 1.5229 | 0.81124 | 0.59331 | 2.2312 | 0.50082
651 | 1.3168 | 1.1177 | 1.2269 | 1.2934 | 1.0103 | 1.3201 | 2.439 | 1.396 | 0.53079 | 1.1513 | 1.2289 | 2.3286 | 0.94271 | 0.81152 | 1.2426 | 0.96702 | 1.7695 | 1.7116 | 1.4078 | 1.5536 | 1.2299 | 1.2209 | 1.4161 | 1.3523 | 1.5177 | 0.81838 | 0.59331 | 2.2323 | 0.50082
652 | 1.3176 | 1.1163 | 1.2292 | 1.2952 | 1.017 | 1.3148 | 2.4375 | 1.3942 | 0.53003 | 1.1447 | 1.219 | 2.3263 | 0.93971 | 0.81306 | 1.2431 | 0.96702 | 1.7684 | 1.7051 | 1.4096 | 1.551 | 1.2291 | 1.2195 | 1.4141 | 1.3494 | 1.5194 | 0.82196 | 0.59464 | 2.2267 | 0.50082
653 | 1.3153 | 1.1121 | 1.2314 | 1.2986 | 1.017 | 1.3154 | 2.4361 | 1.3942 | 0.52853 | 1.1513 | 1.2141 | 2.3297 | 0.94121 | 0.81614 | 1.2426 | 0.96963 | 1.7684 | 1.6986 | 1.4114 | 1.5431 | 1.2239 | 1.2152 | 1.4081 | 1.343 | 1.5107 | 0.81838 | 0.59464 | 2.2323 | 0.50082
654 | 1.32 | 1.1163 | 1.2337 | 1.2983 | 1.0137 | 1.3148 | 2.4375 | 1.3924 | 0.52476 | 1.1447 | 1.2116 | 2.3332 | 0.94271 | 0.81614 | 1.2385 | 0.97224 | 1.7749 | 1.6921 | 1.4187 | 1.5378 | 1.2209 | 1.2117 | 1.4041 | 1.3423 | 1.5054 | 0.81124 | 0.59464 | 2.2368 | 0.5033
655 | 1.3192 | 1.1135 | 1.2337 | 1.2983 | 1.0204 | 1.3094 | 2.4274 | 1.396 | 0.52326 | 1.1414 | 1.2018 | 2.3251 | 0.94422 | 0.82076 | 1.2401 | 0.97484 | 1.7738 | 1.691 | 1.4205 | 1.5299 | 1.2194 | 1.2074 | 1.4051 | 1.3387 | 1.5037 | 0.81124 | 0.59198 | 2.2435 | 0.50082
656 | 1.3176 | 1.1149 | 1.2337 | 1.3027 | 1.017 | 1.31 | 2.439 | 1.3906 | 0.5225 | 1.1447 | 1.1968 | 2.3251 | 0.94872 | 0.8223 | 1.2406 | 0.96702 | 1.7749 | 1.6899 | 1.4223 | 1.5272 | 1.2201 | 1.206 | 1.399 | 1.3358 | 1.502 | 0.80409 | 0.59198 | 2.2458 | 0.49586
657 | 1.3176 | 1.1163 | 1.2269 | 1.2989 | 1.0204 | 1.31 | 2.4346 | 1.3924 | 0.521 | 1.1547 | 1.1919 | 2.3274 | 0.95172 | 0.82845 | 1.2421 | 0.97745 | 1.7802 | 1.6856 | 1.426 | 1.5166 | 1.2194 | 1.2039 | 1.4061 | 1.3287 | 1.495 | 0.81481 | 0.59198 | 2.2396 | 0.49834
658 | 1.32 | 1.1121 | 1.2269 | 1.3017 | 1.0137 | 1.3046 | 2.4361 | 1.3924 | 0.51949 | 1.148 | 1.1845 | 2.3274 | 0.95172 | 0.82845 | 1.236 | 0.98006 | 1.7759 | 1.6823 | 1.4314 | 1.514 | 1.2172 | 1.2011 | 1.4 | 1.3272 | 1.495 | 0.82196 | 0.59198 | 2.239 | 0.49834
659 | 1.3192 | 1.1107 | 1.2246 | 1.3041 | 1.0137 | 1.3034 | 2.439 | 1.387 | 0.51949 | 1.1547 | 1.1771 | 2.3297 | 0.94872 | 0.83153 | 1.236 | 0.98006 | 1.7759 | 1.6812 | 1.4351 | 1.5061 | 1.2187 | 1.1996 | 1.402 | 1.3244 | 1.4897 | 0.82553 | 0.59066 | 2.2379 | 0.50082
660 | 1.3208 | 1.1107 | 1.2246 | 1.3055 | 1.0204 | 1.3022 | 2.4317 | 1.3906 | 0.51799 | 1.1447 | 1.1795 | 2.3251 | 0.95322 | 0.83307 | 1.2319 | 0.98266 | 1.7727 | 1.678 | 1.4342 | 1.5008 | 1.2187 | 1.1975 | 1.397 | 1.323 | 1.4897 | 0.82911 | 0.58933 | 2.2435 | 0.49338
661 | 1.3216 | 1.1093 | 1.2269 | 1.3051 | 1.0305 | 1.3058 | 2.4259 | 1.387 | 0.51648 | 1.138 | 1.1672 | 2.3286 | 0.95773 | 0.83307 | 1.2288 | 0.99309 | 1.7759 | 1.6747 | 1.4405 | 1.4929 | 1.2209 | 1.1975 | 1.398 | 1.3194 | 1.4845 | 0.8434 | 0.588 | 2.2379 | 0.49338
662 | 1.3216 | 1.1107 | 1.2314 | 1.3107 | 1.0338 | 1.3034 | 2.4317 | 1.3852 | 0.51573 | 1.1314 | 1.1746 | 2.3263 | 0.95773 | 0.83153 | 1.2283 | 0.9957 | 1.7749 | 1.6715 | 1.4433 | 1.4929 | 1.2209 | 1.1968 | 1.4 | 1.318 | 1.4862 | 0.85055 | 0.58535 | 2.2368 | 0.49091
663 | 1.3232 | 1.1093 | 1.2224 | 1.3096 | 1.0439 | 1.3034 | 2.4332 | 1.3888 | 0.51573 | 1.1314 | 1.1721 | 2.3297 | 0.95923 | 0.83461 | 1.2283 | 0.9957 | 1.777 | 1.6704 | 1.4533 | 1.4929 | 1.2224 | 1.1968 | 1.394 | 1.3137 | 1.4845 | 0.86127 | 0.58269 | 2.2385 | 0.49091
664 | 1.324 | 1.1107 | 1.2201 | 1.3093 | 1.0405 | 1.3106 | 2.4346 | 1.387 | 0.51498 | 1.1314 | 1.1672 | 2.3274 | 0.95923 | 0.83615 | 1.2309 | 0.9983 | 1.7781 | 1.6725 | 1.4569 | 1.4955 | 1.2239 | 1.194 | 1.398 | 1.3137 | 1.4862 | 0.8577 | 0.57871 | 2.2447 | 0.48843
665 | 1.3279 | 1.1149 | 1.2178 | 1.3107 | 1.0439 | 1.3118 | 2.439 | 1.3852 | 0.51498 | 1.1214 | 1.182 | 2.3309 | 0.96073 | 0.83769 | 1.2314 | 1.0087 | 1.7781 | 1.6725 | 1.4605 | 1.5008 | 1.2269 | 1.1975 | 1.399 | 1.3122 | 1.4897 | 0.85412 | 0.57738 | 2.2435 | 0.48595
666 | 1.3303 | 1.1205 | 1.2224 | 1.3103 | 1.0506 | 1.3177 | 2.4463 | 1.387 | 0.51422 | 1.1114 | 1.1894 | 2.3332 | 0.95623 | 0.84231 | 1.2344 | 1.0139 | 1.7781 | 1.6747 | 1.4651 | 1.5008 | 1.2299 | 1.194 | 1.4 | 1.3122 | 1.4915 | 0.85055 | 0.5734 | 2.2447 | 0.48347
667 | 1.3351 | 1.1234 | 1.2269 | 1.312 | 1.0539 | 1.3225 | 2.4463 | 1.3834 | 0.51498 | 1.1114 | 1.1968 | 2.3309 | 0.96223 | 0.84385 | 1.2365 | 1.0244 | 1.7834 | 1.678 | 1.4706 | 1.5087 | 1.2381 | 1.1968 | 1.4 | 1.3137 | 1.495 | 0.85055 | 0.57738 | 2.2542 | 0.48595
668 | 1.3374 | 1.1262 | 1.2292 | 1.3141 | 1.0707 | 1.3261 | 2.455 | 1.3924 | 0.51422 | 1.1147 | 1.2166 | 2.332 | 0.95923 | 0.84693 | 1.2411 | 1.0322 | 1.7802 | 1.6834 | 1.4715 | 1.514 | 1.2426 | 1.2011 | 1.398 | 1.3158 | 1.5072 | 0.84697 | 0.57606 | 2.2626 | 0.48099
669 | 1.3438 | 1.1304 | 1.2292 | 1.3134 | 1.0741 | 1.3327 | 2.4637 | 1.387 | 0.51648 | 1.1114 | 1.2264 | 2.3297 | 0.96073 | 0.85155 | 1.2406 | 1.0374 | 1.7834 | 1.6877 | 1.4769 | 1.5193 | 1.25 | 1.2003 | 1.4051 | 1.3158 | 1.5142 | 0.85055 | 0.57871 | 2.2699 | 0.48347
670 | 1.3485 | 1.1304 | 1.2337 | 1.311 | 1.0741 | 1.3356 | 2.4666 | 1.3888 | 0.51723 | 1.1114 | 1.2536 | 2.332 | 0.96073 | 0.85309 | 1.2421 | 1.0452 | 1.7824 | 1.6943 | 1.4787 | 1.5272 | 1.2575 | 1.2039 | 1.4081 | 1.3172 | 1.5247 | 0.84697 | 0.57738 | 2.2727 | 0.48099
671 | 1.3493 | 1.136 | 1.236 | 1.3148 | 1.064 | 1.3404 | 2.471 | 1.3906 | 0.51799 | 1.1214 | 1.2684 | 2.3366 | 0.96974 | 0.85155 | 1.2472 | 1.0452 | 1.7877 | 1.6986 | 1.4815 | 1.5351 | 1.265 | 1.2067 | 1.4061 | 1.3187 | 1.5352 | 0.85055 | 0.57871 | 2.2772 | 0.47851
672 | 1.3533 | 1.1388 | 1.2383 | 1.3155 | 1.0506 | 1.3488 | 2.4797 | 1.3978 | 0.51874 | 1.1214 | 1.2881 | 2.3355 | 0.97424 | 0.84847 | 1.2467 | 1.0478 | 1.791 | 1.7073 | 1.4824 | 1.5457 | 1.2702 | 1.211 | 1.4101 | 1.3201 | 1.5439 | 0.85412 | 0.58269 | 2.2868 | 0.47851
673 | 1.3565 | 1.1402 | 1.2405 | 1.3138 | 1.0472 | 1.3523 | 2.4899 | 1.3996 | 0.52025 | 1.1214 | 1.3029 | 2.3355 | 0.96823 | 0.84231 | 1.2534 | 1.0609 | 1.7877 | 1.7138 | 1.4778 | 1.551 | 1.2799 | 1.2166 | 1.4181 | 1.323 | 1.5509 | 0.85055 | 0.58535 | 2.289 | 0.47603
674 | 1.3612 | 1.1416 | 1.2428 | 1.3124 | 1.0439 | 1.3595 | 2.4943 | 1.3996 | 0.51874 | 1.1314 | 1.3177 | 2.3332 | 0.96823 | 0.84231 | 1.2554 | 1.0635 | 1.7888 | 1.716 | 1.4751 | 1.5536 | 1.2859 | 1.218 | 1.4161 | 1.3215 | 1.5579 | 0.84697 | 0.58402 | 2.2969 | 0.47603
675 | 1.3628 | 1.1458 | 1.2496 | 1.3113 | 1.0472 | 1.3654 | 2.4986 | 1.4068 | 0.51949 | 1.1347 | 1.3325 | 2.339 | 0.97274 | 0.84231 | 1.2636 | 1.0635 | 1.7952 | 1.7236 | 1.476 | 1.5642 | 1.2918 | 1.2223 | 1.4181 | 1.328 | 1.5684 | 0.83983 | 0.58933 | 2.2986 | 0.47355
676 | 1.366 | 1.15 | 1.2496 | 1.3127 | 1.0439 | 1.369 | 2.5073 | 1.4104 | 0.5225 | 1.1347 | 1.3399 | 2.3413 | 0.96974 | 0.84077 | 1.2667 | 1.0635 | 1.7952 | 1.7301 | 1.4778 | 1.5748 | 1.2978 | 1.2265 | 1.4201 | 1.3258 | 1.5789 | 0.84697 | 0.59066 | 2.3042 | 0.47603
677 | 1.3707 | 1.1528 | 1.2564 | 1.3131 | 1.0372 | 1.375 | 2.5132 | 1.4158 | 0.52326 | 1.1347 | 1.3498 | 2.3401 | 0.96673 | 0.83615 | 1.2698 | 1.0661 | 1.7963 | 1.7377 | 1.4769 | 1.5827 | 1.3015 | 1.2308 | 1.4201 | 1.3287 | 1.5876 | 0.85412 | 0.59464 | 2.3098 | 0.47355
678 | 1.3755 | 1.1542 | 1.2564 | 1.31 | 1.0305 | 1.3786 | 2.5132 | 1.4194 | 0.52552 | 1.1347 | 1.3547 | 2.3447 | 0.97274 | 0.83769 | 1.2759 | 1.0609 | 1.8017 | 1.7442 | 1.4751 | 1.5933 | 1.3068 | 1.2379 | 1.4241 | 1.3287 | 1.5929 | 0.86484 | 0.59597 | 2.3098 | 0.47603
679 | 1.3778 | 1.1598 | 1.2542 | 1.3045 | 1.0271 | 1.3833 | 2.5219 | 1.423 | 0.52777 | 1.1347 | 1.3646 | 2.3493 | 0.96974 | 0.83615 | 1.2795 | 1.0687 | 1.7995 | 1.7485 | 1.4715 | 1.6012 | 1.3083 | 1.245 | 1.4282 | 1.3294 | 1.6016 | 0.8577 | 0.59597 | 2.3092 | 0.47603
680 | 1.3818 | 1.1612 | 1.2564 | 1.3031 | 1.0204 | 1.3965 | 2.5219 | 1.4248 | 0.52928 | 1.1347 | 1.372 | 2.3539 | 0.96673 | 0.83461 | 1.281 | 1.0765 | 1.7995 | 1.7507 | 1.4642 | 1.6065 | 1.3135 | 1.2506 | 1.4322 | 1.3294 | 1.6086 | 0.85412 | 0.59729 | 2.3087 | 0.47355
681 | 1.3881 | 1.1654 | 1.2564 | 1.3007 | 1.0137 | 1.406 | 2.5277 | 1.4301 | 0.52853 | 1.1347 | 1.372 | 2.3551 | 0.96373 | 0.83307 | 1.2831 | 1.0713 | 1.8006 | 1.755 | 1.4587 | 1.6091 | 1.3135 | 1.2577 | 1.4342 | 1.3265 | 1.6156 | 0.84697 | 0.60127 | 2.3064 | 0.47107
682 | 1.3921 | 1.1724 | 1.261 | 1.3017 | 1.0137 | 1.4132 | 2.5335 | 1.4301 | 0.53003 | 1.1447 | 1.3671 | 2.3551 | 0.96823 | 0.83307 | 1.2856 | 1.0687 | 1.8017 | 1.755 | 1.4496 | 1.6091 | 1.315 | 1.2648 | 1.4402 | 1.3251 | 1.6191 | 0.85412 | 0.6026 | 2.3064 | 0.46859
683 | 1.3961 | 1.1738 | 1.261 | 1.2989 | 1.007 | 1.4191 | 2.5335 | 1.4355 | 0.53154 | 1.1513 | 1.3622 | 2.3597 | 0.97124 | 0.83461 | 1.2846 | 1.0791 | 1.8038 | 1.7539 | 1.4442 | 1.6091 | 1.3135 | 1.269 | 1.4442 | 1.3215 | 1.6261 | 0.86127 | 0.60658 | 2.307 | 0.46611
684 | 1.4008 | 1.1766 | 1.2587 | 1.2945 | 1.0036 | 1.4322 | 2.5321 | 1.4391 | 0.53079 | 1.1513 | 1.3547 | 2.3643 | 0.96523 | 0.83615 | 1.28 | 1.0713 | 1.8038 | 1.755 | 1.4342 | 1.6065 | 1.3112 | 1.2733 | 1.4462 | 1.3187 | 1.6278 | 0.86842 | 0.60791 | 2.3014 | 0.46611
685 | 1.4008 | 1.1837 | 1.2542 | 1.2952 | 0.99689 | 1.4382 | 2.535 | 1.4355 | 0.52928 | 1.148 | 1.3473 | 2.3643 | 0.95773 | 0.83769 | 1.2744 | 1.0739 | 1.8038 | 1.7485 | 1.4241 | 1.5959 | 1.3083 | 1.279 | 1.4462 | 1.3108 | 1.6313 | 0.86842 | 0.61189 | 2.2974 | 0.46859
686 | 1.4032 | 1.1851 | 1.2587 | 1.2952 | 0.99353 | 1.4418 | 2.535 | 1.4373 | 0.52777 | 1.148 | 1.335 | 2.3655 | 0.95022 | 0.83307 | 1.2698 | 1.0765 | 1.8028 | 1.7464 | 1.4141 | 1.5906 | 1.3038 | 1.2818 | 1.4482 | 1.3051 | 1.6313 | 0.87556 | 0.61322 | 2.2957 | 0.46115
687 | 1.404 | 1.1865 | 1.2542 | 1.2962 | 0.98682 | 1.4442 | 2.5364 | 1.4355 | 0.52326 | 1.158 | 1.3202 | 2.3678 | 0.95022 | 0.83461 | 1.2631 | 1.0739 | 1.8028 | 1.7398 | 1.405 | 1.5801 | 1.2993 | 1.2832 | 1.4482 | 1.3001 | 1.6348 | 0.86842 | 0.61588 | 2.2974 | 0.45619
688 | 1.404 | 1.1851 | 1.261 | 1.2952 | 0.99353 | 1.4442 | 2.5335 | 1.4355 | 0.52175 | 1.158 | 1.3054 | 2.3689 | 0.95172 | 0.83153 | 1.2559 | 1.0713 | 1.8028 | 1.7355 | 1.3932 | 1.5642 | 1.2933 | 1.2832 | 1.4482 | 1.2958 | 1.6401 | 0.84697 | 0.6172 | 2.2907 | 0.45619
689 | 1.404 | 1.1851 | 1.261 | 1.2986 | 0.99017 | 1.4465 | 2.5364 | 1.4337 | 0.51799 | 1.168 | 1.2931 | 2.3678 | 0.95022 | 0.83153 | 1.2503 | 1.0635 | 1.8081 | 1.7312 | 1.3841 | 1.551 | 1.2874 | 1.2832 | 1.4523 | 1.2879 | 1.6401 | 0.84697 | 0.61853 | 2.2929 | 0.45619
690 | 1.404 | 1.1837 | 1.2564 | 1.2979 | 0.98346 | 1.4418 | 2.5364 | 1.4391 | 0.51648 | 1.168 | 1.2832 | 2.3712 | 0.94121 | 0.83153 | 1.2437 | 1.0583 | 1.8092 | 1.7236 | 1.3786 | 1.5484 | 1.2829 | 1.2825 | 1.4482 | 1.2836 | 1.6366 | 0.8434 | 0.61853 | 2.2868 | 0.46115
691 | 1.4008 | 1.1823 | 1.261 | 1.301 | 0.97675 | 1.4394 | 2.5408 | 1.4409 | 0.51272 | 1.1746 | 1.2684 | 2.3678 | 0.94422 | 0.82691 | 1.2365 | 1.053 | 1.8071 | 1.7149 | 1.375 | 1.5378 | 1.2769 | 1.2761 | 1.4462 | 1.2794 | 1.6366 | 0.85055 | 0.61986 | 2.2918 | 0.45372
692 | 1.4008 | 1.1823 | 1.2633 | 1.301 | 0.97003 | 1.4322 | 2.5408 | 1.4445 | 0.50895 | 1.1713 | 1.2585 | 2.3712 | 0.94271 | 0.82999 | 1.2344 | 1.0504 | 1.8103 | 1.7127 | 1.3723 | 1.5272 | 1.2702 | 1.274 | 1.4462 | 1.2751 | 1.6366 | 0.84697 | 0.61853 | 2.2851 | 0.46115
693 | 1.3977 | 1.1823 | 1.2587 | 1.3038 | 0.96668 | 1.4275 | 2.5379 | 1.4463 | 0.50594 | 1.1613 | 1.2437 | 2.3735 | 0.94422 | 0.83307 | 1.2303 | 1.0556 | 1.8081 | 1.7019 | 1.365 | 1.5193 | 1.2635 | 1.2705 | 1.4442 | 1.2679 | 1.6296 | 0.83625 | 0.61322 | 2.2795 | 0.45867
694 | 1.3961 | 1.1781 | 1.2542 | 1.3062 | 0.96332 | 1.4251 | 2.5379 | 1.4445 | 0.50142 | 1.1613 | 1.2338 | 2.3701 | 0.93821 | 0.82999 | 1.2227 | 1.0478 | 1.8071 | 1.6964 | 1.3586 | 1.5087 | 1.2575 | 1.2648 | 1.4422 | 1.2651 | 1.6261 | 0.82911 | 0.61588 | 2.28 | 0.46115
695 | 1.3929 | 1.1781 | 1.2542 | 1.31 | 0.96332 | 1.4167 | 2.5379 | 1.4481 | 0.49916 | 1.1646 | 1.2264 | 2.3747 | 0.93371 | 0.82999 | 1.2211 | 1.0426 | 1.806 | 1.6932 | 1.3595 | 1.5008 | 1.2538 | 1.2605 | 1.4362 | 1.2636 | 1.6261 | 0.82911 | 0.61455 | 2.2795 | 0.46363
696 | 1.3929 | 1.1752 | 1.2542 | 1.3076 | 0.95996 | 1.4108 | 2.5364 | 1.4517 | 0.4954 | 1.1646 | 1.2092 | 2.3712 | 0.93371 | 0.83153 | 1.217 | 1.0426 | 1.8103 | 1.691 | 1.3595 | 1.4902 | 1.2478 | 1.257 | 1.4382 | 1.2586 | 1.6243 | 0.83625 | 0.61455 | 2.2772 | 0.46363
697 | 1.3913 | 1.171 | 1.2542 | 1.3082 | 0.95996 | 1.4084 | 2.535 | 1.4499 | 0.49314 | 1.1613 | 1.1968 | 2.3758 | 0.93221 | 0.83153 | 1.2135 | 1.04 | 1.8103 | 1.6856 | 1.3568 | 1.4823 | 1.2448 | 1.2549 | 1.4362 | 1.2536 | 1.6174 | 0.85412 | 0.61322 | 2.2767 | 0.46363
698 | 1.3881 | 1.1696 | 1.2633 | 1.31 | 0.95661 | 1.4012 | 2.5321 | 1.4535 | 0.49088 | 1.1613 | 1.182 | 2.3747 | 0.9292 | 0.83307 | 1.2094 | 1.0348 | 1.8092 | 1.6834 | 1.3532 | 1.477 | 1.2396 | 1.2499 | 1.4312 | 1.2486 | 1.6174 | 0.84697 | 0.60791 | 2.2778 | 0.46859
699 | 1.385 | 1.1696 | 1.2564 | 1.3127 | 0.95661 | 1.3988 | 2.5263 | 1.4517 | 0.48787 | 1.1513 | 1.1721 | 2.3735 | 0.9292 | 0.83153 | 1.2089 | 1.0296 | 1.8071 | 1.678 | 1.3504 | 1.4664 | 1.2366 | 1.2464 | 1.4251 | 1.2472 | 1.6104 | 0.85055 | 0.60924 | 2.2705 | 0.46859
700 | 1.3802 | 1.1668 | 1.2564 | 1.3127 | 0.95325 | 1.3941 | 2.5263 | 1.4499 | 0.48486 | 1.1613 | 1.1697 | 2.3689 | 0.9292 | 0.83153 | 1.2027 | 1.0244 | 1.8113 | 1.6715 | 1.3541 | 1.4612 | 1.2328 | 1.2421 | 1.4241 | 1.2429 | 1.6086 | 0.8577 | 0.60924 | 2.2705 | 0.46611
701 | 1.3771 | 1.1654 | 1.2542 | 1.3155 | 0.95325 | 1.3917 | 2.5292 | 1.4463 | 0.48185 | 1.1547 | 1.1573 | 2.3724 | 0.9217 | 0.83153 | 1.2027 | 1.0218 | 1.8103 | 1.666 | 1.355 | 1.4506 | 1.2306 | 1.2386 | 1.4201 | 1.2422 | 1.6051 | 0.86842 | 0.60526 | 2.2699 | 0.46363
702 | 1.3786 | 1.164 | 1.2564 | 1.3158 | 0.9499 | 1.3845 | 2.5233 | 1.4463 | 0.47808 | 1.1547 | 1.1524 | 2.3735 | 0.91419 | 0.83769 | 1.2012 | 1.0218 | 1.8092 | 1.6606 | 1.3523 | 1.4453 | 1.2276 | 1.2336 | 1.4161 | 1.2393 | 1.5999 | 0.87556 | 0.60526 | 2.2637 | 0.46115
703 | 1.3739 | 1.164 | 1.2496 | 1.3144 | 0.95325 | 1.3774 | 2.5175 | 1.4463 | 0.47658 | 1.1447 | 1.1351 | 2.3678 | 0.91269 | 0.83923 | 1.1966 | 1.0218 | 1.8081 | 1.6563 | 1.3523 | 1.4427 | 1.2231 | 1.2265 | 1.4151 | 1.2343 | 1.5929 | 0.86484 | 0.60127 | 2.2666 | 0.46115
704 | 1.3715 | 1.1612 | 1.2564 | 1.3165 | 0.94318 | 1.3762 | 2.5146 | 1.4445 | 0.47357 | 1.138 | 1.1351 | 2.3724 | 0.91119 | 0.83769 | 1.1915 | 1.0218 | 1.8049 | 1.6498 | 1.345 | 1.4374 | 1.2179 | 1.2251 | 1.4101 | 1.23 | 1.5859 | 0.85412 | 0.59729 | 2.2615 | 0.46115
705 | 1.3668 | 1.157 | 1.2542 | 1.3179 | 0.95325 | 1.3708 | 2.5175 | 1.4427 | 0.47206 | 1.1314 | 1.1277 | 2.3747 | 0.90669 | 0.84077 | 1.1863 | 1.0218 | 1.8092 | 1.6454 | 1.3441 | 1.4321 | 1.2112 | 1.218 | 1.4061 | 1.2243 | 1.5754 | 0.83625 | 0.59597 | 2.2621 | 0.46115
706 | 1.3652 | 1.1612 | 1.2564 | 1.322 | 0.93983 | 1.366 | 2.5117 | 1.4445 | 0.46905 | 1.1314 | 1.1203 | 2.3758 | 0.90369 | 0.84385 | 1.1833 | 1.0218 | 1.8113 | 1.6378 | 1.3422 | 1.4189 | 1.2075 | 1.2124 | 1.4041 | 1.22 | 1.5719 | 0.84697 | 0.59862 | 2.2587 | 0.45372
707 | 1.3636 | 1.157 | 1.2564 | 1.322 | 0.9499 | 1.3619 | 2.5059 | 1.4391 | 0.46528 | 1.128 | 1.1129 | 2.3724 | 0.90969 | 0.84231 | 1.1802 | 1.027 | 1.8124 | 1.6356 | 1.3404 | 1.4189 | 1.203 | 1.2124 | 1.402 | 1.2193 | 1.5666 | 0.8434 | 0.59729 | 2.2637 | 0.44876
708 | 1.362 | 1.1528 | 1.2587 | 1.3255 | 0.93647 | 1.3601 | 2.5088 | 1.4391 | 0.46303 | 1.138 | 1.1104 | 2.3724 | 0.90669 | 0.84385 | 1.1781 | 1.0218 | 1.8124 | 1.628 | 1.3368 | 1.411 | 1.1992 | 1.2096 | 1.402 | 1.2129 | 1.5649 | 0.83268 | 0.59729 | 2.2626 | 0.4438
709 | 1.3612 | 1.1514 | 1.2542 | 1.3279 | 0.93647 | 1.3523 | 2.5103 | 1.4427 | 0.46152 | 1.1414 | 1.108 | 2.3724 | 0.90068 | 0.84847 | 1.1776 | 1.0244 | 1.8113 | 1.627 | 1.3377 | 1.4057 | 1.1977 | 1.2046 | 1.396 | 1.2122 | 1.5631 | 0.83983 | 0.59995 | 2.2632 | 0.4438
710 | 1.3588 | 1.1528 | 1.2519 | 1.33 | 0.94318 | 1.3517 | 2.5015 | 1.4409 | 0.45851 | 1.128 | 1.103 | 2.3758 | 0.91119 | 0.84847 | 1.1761 | 1.0218 | 1.8124 | 1.6248 | 1.3368 | 1.403 | 1.1955 | 1.2011 | 1.394 | 1.2086 | 1.5579 | 0.85055 | 0.60127 | 2.2666 | 0.44132
711 | 1.3588 | 1.1486 | 1.2474 | 1.3341 | 0.94318 | 1.3464 | 2.5001 | 1.4409 | 0.45776 | 1.1347 | 1.0981 | 2.3724 | 0.91119 | 0.84693 | 1.173 | 1.0192 | 1.8156 | 1.6215 | 1.3377 | 1.3951 | 1.1963 | 1.1975 | 1.396 | 1.2043 | 1.5562 | 0.83625 | 0.59995 | 2.2682 | 0.43884
712 | 1.358 | 1.1486 | 1.2496 | 1.331 | 0.93647 | 1.341 | 2.4986 | 1.4337 | 0.4555 | 1.128 | 1.1006 | 2.3781 | 0.91419 | 0.84847 | 1.1725 | 1.0244 | 1.8178 | 1.6172 | 1.3377 | 1.3898 | 1.194 | 1.1968 | 1.396 | 1.2029 | 1.5527 | 0.83625 | 0.59862 | 2.2632 | 0.4438
713 | 1.3572 | 1.15 | 1.2519 | 1.331 | 0.93647 | 1.3392 | 2.4986 | 1.4319 | 0.45324 | 1.1314 | 1.0858 | 2.3735 | 0.9172 | 0.85309 | 1.17 | 1.0218 | 1.8221 | 1.6161 | 1.3404 | 1.3872 | 1.194 | 1.194 | 1.391 | 1.2 | 1.5492 | 0.82553 | 0.59464 | 2.2632 | 0.4438
714 | 1.3565 | 1.15 | 1.2587 | 1.3279 | 0.94654 | 1.3368 | 2.4972 | 1.4337 | 0.45249 | 1.1314 | 1.0833 | 2.3747 | 0.91419 | 0.85309 | 1.17 | 1.0192 | 1.8146 | 1.6096 | 1.3413 | 1.3845 | 1.1925 | 1.1926 | 1.388 | 1.2015 | 1.5527 | 0.83268 | 0.59331 | 2.2581 | 0.44876
715 | 1.3557 | 1.1444 | 1.2564 | 1.3334 | 0.94318 | 1.3315 | 2.4928 | 1.4355 | 0.45173 | 1.1247 | 1.0784 | 2.3724 | 0.9172 | 0.85309 | 1.1669 | 1.0192 | 1.8199 | 1.6107 | 1.3441 | 1.3792 | 1.191 | 1.1897 | 1.388 | 1.1972 | 1.5492 | 0.8434 | 0.59331 | 2.2621 | 0.44628
716 | 1.3572 | 1.1444 | 1.2542 | 1.3348 | 0.9499 | 1.3368 | 2.4957 | 1.4337 | 0.44947 | 1.1314 | 1.0685 | 2.3701 | 0.9172 | 0.85463 | 1.1669 | 1.0087 | 1.8221 | 1.6074 | 1.3441 | 1.374 | 1.1873 | 1.189 | 1.386 | 1.1943 | 1.5527 | 0.83625 | 0.588 | 2.266 | 0.4438
717 | 1.3612 | 1.1416 | 1.2451 | 1.3379 | 0.94318 | 1.3333 | 2.4928 | 1.4355 | 0.44872 | 1.1314 | 1.0685 | 2.3793 | 0.9202 | 0.85617 | 1.1618 | 1.0061 | 1.8199 | 1.6031 | 1.3477 | 1.374 | 1.1836 | 1.1862 | 1.385 | 1.1914 | 1.5457 | 0.83625 | 0.59066 | 2.2626 | 0.45124
718 | 1.358 | 1.1444 | 1.2496 | 1.3375 | 0.95661 | 1.3279 | 2.4928 | 1.4337 | 0.44722 | 1.1347 | 1.0586 | 2.3735 | 0.9247 | 0.85463 | 1.1664 | 1.0009 | 1.8199 | 1.6031 | 1.3495 | 1.3687 | 1.1843 | 1.1848 | 1.39 | 1.1886 | 1.5439 | 0.85055 | 0.59198 | 2.2621 | 0.44628
719 | 1.3549 | 1.1416 | 1.2496 | 1.3382 | 0.95325 | 1.3285 | 2.4943 | 1.4319 | 0.44646 | 1.1247 | 1.0488 | 2.3758 | 0.9202 | 0.85309 | 1.1628 | 1.0061 | 1.8264 | 1.6031 | 1.3513 | 1.366 | 1.1806 | 1.1812 | 1.386 | 1.1864 | 1.5352 | 0.85055 | 0.588 | 2.2615 | 0.45124
720 | 1.3557 | 1.1444 | 1.2428 | 1.3375 | 0.95661 | 1.3225 | 2.4899 | 1.4391 | 0.44345 | 1.128 | 1.0586 | 2.3804 | 0.9247 | 0.85617 | 1.1618 | 1.0087 | 1.8242 | 1.5998 | 1.3541 | 1.3528 | 1.1836 | 1.1812 | 1.38 | 1.1864 | 1.5369 | 0.86484 | 0.58667 | 2.2604 | 0.44876
721 | 1.3572 | 1.1416 | 1.2451 | 1.3382 | 0.95661 | 1.3207 | 2.4957 | 1.4373 | 0.44194 | 1.1347 | 1.0586 | 2.3735 | 0.9277 | 0.85155 | 1.1638 | 1.0035 | 1.8274 | 1.5966 | 1.3532 | 1.3555 | 1.1798 | 1.1777 | 1.388 | 1.1822 | 1.5404 | 0.85412 | 0.58136 | 2.2649 | 0.44132
722 | 1.3541 | 1.1374 | 1.2405 | 1.3417 | 0.95661 | 1.3201 | 2.4884 | 1.4391 | 0.44044 | 1.1414 | 1.0611 | 2.377 | 0.9262 | 0.85309 | 1.1607 | 1.0061 | 1.8221 | 1.5944 | 1.3532 | 1.3502 | 1.1806 | 1.1741 | 1.382 | 1.1814 | 1.5369 | 0.86484 | 0.58004 | 2.2671 | 0.44132
723 | 1.3517 | 1.1458 | 1.236 | 1.3393 | 0.97003 | 1.3177 | 2.4957 | 1.4427 | 0.43818 | 1.1347 | 1.0562 | 2.3804 | 0.91569 | 0.85617 | 1.1566 | 1.0009 | 1.8253 | 1.5944 | 1.3513 | 1.3475 | 1.1746 | 1.172 | 1.3779 | 1.1793 | 1.5352 | 0.85412 | 0.57871 | 2.2649 | 0.44132
724 | 1.3477 | 1.143 | 1.2337 | 1.3368 | 0.97339 | 1.3142 | 2.4855 | 1.4445 | 0.43667 | 1.128 | 1.0586 | 2.3839 | 0.91119 | 0.85617 | 1.1536 | 1.0009 | 1.8242 | 1.5868 | 1.3486 | 1.3528 | 1.1724 | 1.1727 | 1.3769 | 1.1764 | 1.5264 | 0.83983 | 0.57606 | 2.2626 | 0.44628
725 | 1.3485 | 1.1416 | 1.2269 | 1.3382 | 0.96668 | 1.3106 | 2.487 | 1.4481 | 0.43517 | 1.128 | 1.0438 | 2.385 | 0.90819 | 0.85155 | 1.1505 | 1.0061 | 1.8253 | 1.589 | 1.3504 | 1.3449 | 1.1716 | 1.1671 | 1.3709 | 1.17 | 1.5264 | 0.83983 | 0.57606 | 2.2581 | 0.44132
726 | 1.3525 | 1.136 | 1.2246 | 1.3396 | 0.96332 | 1.3094 | 2.487 | 1.4427 | 0.43291 | 1.1414 | 1.0463 | 2.3839 | 0.90218 | 0.85155 | 1.1495 | 1.0009 | 1.8221 | 1.5803 | 1.355 | 1.3423 | 1.1671 | 1.1635 | 1.3679 | 1.1643 | 1.5194 | 0.82553 | 0.57606 | 2.2654 | 0.43388
727 | 1.3493 | 1.1416 | 1.2314 | 1.3379 | 0.95996 | 1.307 | 2.4855 | 1.4373 | 0.43216 | 1.148 | 1.0463 | 2.385 | 0.90519 | 0.85463 | 1.15 | 1.0035 | 1.8242 | 1.577 | 1.3504 | 1.3343 | 1.1649 | 1.1664 | 1.3739 | 1.165 | 1.5212 | 0.81481 | 0.57473 | 2.2643 | 0.42892
728 | 1.3501 | 1.1388 | 1.2314 | 1.3413 | 0.96668 | 1.3082 | 2.4855 | 1.4391 | 0.4299 | 1.138 | 1.0364 | 2.3873 | 0.89918 | 0.85309 | 1.1439 | 0.9957 | 1.8253 | 1.5749 | 1.3477 | 1.3343 | 1.1634 | 1.1614 | 1.3689 | 1.16 | 1.5159 | 0.81481 | 0.57738 | 2.2649 | 0.42892
729 | 1.3509 | 1.1346 | 1.2314 | 1.3406 | 0.96332 | 1.3082 | 2.4812 | 1.4445 | 0.4299 | 1.138 | 1.0389 | 2.3804 | 0.89768 | 0.85309 | 1.1418 | 0.9983 | 1.8231 | 1.5759 | 1.3532 | 1.3238 | 1.1656 | 1.1614 | 1.3639 | 1.1571 | 1.5142 | 0.82196 | 0.57473 | 2.2604 | 0.42892
730 | 1.3485 | 1.1388 | 1.2314 | 1.3427 | 0.97003 | 1.3052 | 2.4783 | 1.4427 | 0.42915 | 1.1414 | 1.034 | 2.3873 | 0.89468 | 0.85617 | 1.1398 | 0.9983 | 1.8221 | 1.5716 | 1.355 | 1.3238 | 1.1597 | 1.1571 | 1.3659 | 1.1557 | 1.5072 | 0.82911 | 0.5734 | 2.2654 | 0.42644
731 | 1.3493 | 1.1374 | 1.236 | 1.3396 | 0.96668 | 1.2987 | 2.4841 | 1.4409 | 0.42689 | 1.138 | 1.029 | 2.3873 | 0.90068 | 0.85463 | 1.1377 | 0.9957 | 1.8274 | 1.5662 | 1.3577 | 1.3185 | 1.1604 | 1.1579 | 1.3669 | 1.1529 | 1.5142 | 0.82553 | 0.57075 | 2.2621 | 0.42148
732 | 1.3446 | 1.1402 | 1.2405 | 1.3386 | 0.99017 | 1.2963 | 2.4841 | 1.4427 | 0.42689 | 1.1247 | 1.0241 | 2.3896 | 0.89768 | 0.85463 | 1.1464 | 1.0035 | 1.8307 | 1.5608 | 1.3577 | 1.3185 | 1.1567 | 1.1536 | 1.3649 | 1.1507 | 1.5089 | 0.81838 | 0.57473 | 2.2722 | 0.42396
733 | 1.3493 | 1.1304 | 1.2337 | 1.3403 | 0.97675 | 1.2975 | 2.4768 | 1.4391 | 0.42613 | 1.1181 | 1.0068 | 2.3781 | 0.89918 | 0.85771 | 1.1439 | 0.9983 | 1.8307 | 1.5608 | 1.3623 | 1.3158 | 1.1559 | 1.1522 | 1.3609 | 1.1493 | 1.502 | 0.81838 | 0.5734 | 2.2666 | 0.42396
734 | 1.3446 | 1.1318 | 1.2314 | 1.3424 | 0.97675 | 1.2933 | 2.4783 | 1.4373 | 0.42463 | 1.1247 | 1.0117 | 2.3827 | 0.90218 | 0.85925 | 1.1326 | 0.99309 | 1.8307 | 1.5564 | 1.3614 | 1.3079 | 1.1514 | 1.1501 | 1.3639 | 1.1493 | 1.502 | 0.81481 | 0.57075 | 2.2699 | 0.42396
735 | 1.3477 | 1.129 | 1.2269 | 1.341 | 0.9801 | 1.2987 | 2.4724 | 1.4337 | 0.42312 | 1.1214 | 1.0117 | 2.3816 | 0.91119 | 0.86233 | 1.1387 | 0.9957 | 1.8296 | 1.5608 | 1.3677 | 1.3079 | 1.1537 | 1.1494 | 1.3629 | 1.1457 | 1.4985 | 0.82911 | 0.56942 | 2.2643 | 0.42396
736 | 1.3454 | 1.1262 | 1.2292 | 1.342 | 0.97339 | 1.2945 | 2.4739 | 1.4373 | 0.42312 | 1.1181 | 1.0019 | 2.392 | 0.91119 | 0.85925 | 1.1362 | 0.99309 | 1.8285 | 1.5532 | 1.3632 | 1.3026 | 1.1537 | 1.1458 | 1.3619 | 1.1457 | 1.4985 | 0.8434 | 0.57075 | 2.2643 | 0.42644
737 | 1.3485 | 1.1304 | 1.2269 | 1.3451 | 0.97339 | 1.2951 | 2.4783 | 1.4391 | 0.42538 | 1.1081 | 0.99694 | 2.3827 | 0.91269 | 0.86079 | 1.1403 | 0.99309 | 1.8317 | 1.5597 | 1.3586 | 1.3053 | 1.1537 | 1.1451 | 1.3609 | 1.1386 | 1.495 | 0.85055 | 0.57075 | 2.2643 | 0.42644
738 | 1.3438 | 1.1304 | 1.2383 | 1.343 | 0.97339 | 1.2891 | 2.4724 | 1.4391 | 0.42312 | 1.0948 | 0.98953 | 2.3885 | 0.91119 | 0.85925 | 1.1362 | 0.98527 | 1.8446 | 1.5553 | 1.3586 | 1.3 | 1.1462 | 1.1444 | 1.3538 | 1.1371 | 1.488 | 0.86127 | 0.56544 | 2.2643 | 0.42644
739 | 1.3422 | 1.1276 | 1.2428 | 1.3441 | 0.97339 | 1.2927 | 2.4681 | 1.4373 | 0.42312 | 1.0848 | 0.97966 | 2.377 | 0.9172 | 0.86079 | 1.1331 | 0.98527 | 1.8425 | 1.5575 | 1.3559 | 1.2973 | 1.15 | 1.1416 | 1.3559 | 1.1328 | 1.4827 | 0.8577 | 0.56942 | 2.2744 | 0.42892
740 | 1.3469 | 1.1332 | 1.2405 | 1.3444 | 0.97003 | 1.2844 | 2.4681 | 1.4373 | 0.42237 | 1.0848 | 0.9846 | 2.385 | 0.91119 | 0.85925 | 1.1331 | 0.98788 | 1.8457 | 1.5521 | 1.3559 | 1.2947 | 1.144 | 1.1373 | 1.3559 | 1.1328 | 1.4862 | 0.85412 | 0.56942 | 2.2649 | 0.42396
741 | 1.3501 | 1.1346 | 1.2451 | 1.3482 | 0.96668 | 1.2915 | 2.4637 | 1.4319 | 0.42011 | 1.0914 | 0.9846 | 2.3781 | 0.90369 | 0.85925 | 1.129 | 0.98788 | 1.8435 | 1.5434 | 1.3586 | 1.2921 | 1.1432 | 1.1345 | 1.3559 | 1.1321 | 1.4862 | 0.83625 | 0.56676 | 2.2677 | 0.42148
742 | 1.3501 | 1.1318 | 1.2428 | 1.3458 | 0.95996 | 1.2855 | 2.4637 | 1.4391 | 0.41936 | 1.0881 | 0.98213 | 2.3804 | 0.89618 | 0.85925 | 1.128 | 0.98266 | 1.8446 | 1.5466 | 1.3595 | 1.2841 | 1.1455 | 1.1331 | 1.3559 | 1.13 | 1.4862 | 0.82553 | 0.56146 | 2.2654 | 0.42396
743 | 1.3469 | 1.1276 | 1.2519 | 1.3489 | 0.96332 | 1.2802 | 2.4623 | 1.4391 | 0.41635 | 1.0848 | 0.97473 | 2.3839 | 0.90218 | 0.86233 | 1.1275 | 0.98527 | 1.8468 | 1.5401 | 1.3595 | 1.2841 | 1.144 | 1.1324 | 1.3548 | 1.1264 | 1.4845 | 0.82553 | 0.56278 | 2.2688 | 0.419
744 | 1.3549 | 1.1304 | 1.2564 | 1.3527 | 0.95325 | 1.282 | 2.4623 | 1.4301 | 0.41484 | 1.0881 | 0.96979 | 2.385 | 0.88417 | 0.86387 | 1.1203 | 0.98527 | 1.85 | 1.5347 | 1.3595 | 1.2815 | 1.1358 | 1.1317 | 1.3538 | 1.1228 | 1.4985 | 0.84697 | 0.56013 | 2.2733 | 0.41405
745 | 1.3525 | 1.1332 | 1.2633 | 1.3479 | 0.97003 | 1.2814 | 2.4652 | 1.4355 | 0.41334 | 1.1081 | 0.96979 | 2.3816 | 0.87967 | 0.86233 | 1.129 | 0.98527 | 1.8425 | 1.5271 | 1.3532 | 1.2762 | 1.1305 | 1.1345 | 1.3498 | 1.1228 | 1.4897 | 0.83983 | 0.56146 | 2.2621 | 0.41405
746 | 1.3525 | 1.1262 | 1.2587 | 1.3479 | 0.96668 | 1.2712 | 2.471 | 1.4319 | 0.41108 | 1.1147 | 0.96979 | 2.3804 | 0.87516 | 0.86387 | 1.1147 | 0.98788 | 1.8564 | 1.5282 | 1.3532 | 1.2683 | 1.1298 | 1.1274 | 1.3498 | 1.1207 | 1.4862 | 0.83983 | 0.56146 | 2.2637 | 0.41157
747 | 1.3462 | 1.1248 | 1.2587 | 1.3506 | 0.97339 | 1.2772 | 2.471 | 1.4337 | 0.40957 | 1.1181 | 0.97473 | 2.3781 | 0.87666 | 0.86541 | 1.1193 | 0.98788 | 1.8425 | 1.5271 | 1.3504 | 1.2603 | 1.1268 | 1.1274 | 1.3438 | 1.1171 | 1.4792 | 0.84697 | 0.56013 | 2.2733 | 0.41405
748 | 1.3446 | 1.1248 | 1.2564 | 1.3499 | 0.97339 | 1.2736 | 2.471 | 1.423 | 0.40807 | 1.1147 | 0.96486 | 2.3758 | 0.87216 | 0.87311 | 1.1193 | 0.98006 | 1.8489 | 1.5228 | 1.3541 | 1.2551 | 1.1283 | 1.126 | 1.3438 | 1.1143 | 1.474 | 0.84697 | 0.56146 | 2.2637 | 0.40413
749 | 1.3469 | 1.1276 | 1.2542 | 1.3492 | 0.98346 | 1.2653 | 2.4753 | 1.4248 | 0.40656 | 1.1247 | 0.96733 | 2.3839 | 0.87066 | 0.87311 | 1.1142 | 0.99048 | 1.8586 | 1.5152 | 1.3523 | 1.2551 | 1.1283 | 1.1267 | 1.3388 | 1.1135 | 1.474 | 0.8434 | 0.5588 | 2.2694 | 0.40413
750 | 1.3533 | 1.1304 | 1.2519 | 1.3575 | 0.9801 | 1.2748 | 2.4579 | 1.4337 | 0.4043 | 1.1214 | 0.96239 | 2.3873 | 0.86315 | 0.87465 | 1.1162 | 0.99048 | 1.8575 | 1.5195 | 1.3568 | 1.2524 | 1.1253 | 1.1189 | 1.3438 | 1.1093 | 1.4687 | 0.82553 | 0.56013 | 2.2828 | 0.39669
Note on AD1: Robert D. Vaillancourt: m2 per mg Carbon

## b(cell) data
Wavelength | D.tertiolecta | G. theta | T. oceanica | G. simplex | H. akashiwo | N. atomus | Pavlova sp. | C. polylepis | S. elongatus | F. pinnata | P. calceolata | H. virescens | A. tamarense | A. carterae | P. capsulatus | T. weissflogii | R. lens | P. subviridis | H. triquetra | P. provasolii | M. polymorphus | Nannochloropsis sp. | I. galbana | M. pusilla | T. pseudonanna | T. rotula | C. calcitrans | K. rotundum | het. bacteria
| m^2/cell | m^2/cell | m^2/cell | m^2/cell | m^2/cell | m^2/cell | m^2/cell | m^2/cell | m^2/cell | m^2/cell | m^2/cell | m^2/cell | m^2/cell | m^2/cell | m^2/cell | m^2/cell | m^2/cell | m^2/cell | m^2/cell | m^2/cell | m^2/cell | m^2/cell | m^2/cell | m^2/cell | m^2/cell | m^2/cell | m^2/cell | m^2/cell | m^2/cell
350 | 2.0735e-11 | 1.9228e-11 | 3.0079e-11 | 4.7692e-11 | 7.1251e-11 | 9.5813e-12 | 1.5274e-11 | 3.5076e-11 | 3.4022e-12 | 1.0738e-11 | 6.1908e-12 | 1.5944e-11 | 4.4005e-10 | 3.5239e-11 | 4.714e-12 | 9.8001e-11 | 4.4459e-11 | 1.1453e-11 | 1.544e-10 | 7.9994e-12 | 9.6056e-12 | 8.6479e-12 | 1.877e-11 | 3.0412e-12 | 1.6675e-11 | 2.2222e-10 | 1.7905e-11 | 6.7297e-11 | #REF!
351 | 2.0778e-11 | 1.9228e-11 | 3.0504e-11 | 4.8606e-11 | 7.1251e-11 | 9.5813e-12 | 1.5366e-11 | 3.4363e-11 | 3.4083e-12 | 1.071e-11 | 6.1207e-12 | 1.573e-11 | 4.2472e-10 | 3.4777e-11 | 4.7265e-12 | 9.7294e-11 | 4.4636e-11 | 1.1338e-11 | 1.5486e-10 | 7.9902e-12 | 9.6056e-12 | 8.5631e-12 | 1.8843e-11 | 3.0518e-12 | 1.6817e-11 | 2.2326e-10 | 1.7787e-11 | 7.9249e-11 | 3.5028e-13
352 | 2.1033e-11 | 1.9472e-11 | 2.9796e-11 | 4.8438e-11 | 7.269e-11 | 9.6346e-12 | 1.5327e-11 | 3.4428e-11 | 3.3991e-12 | 1.071e-11 | 6.0506e-12 | 1.5916e-11 | 4.2429e-10 | 3.5049e-11 | 4.5483e-12 | 9.5878e-11 | 4.5457e-11 | 1.1243e-11 | 1.5928e-10 | 7.9994e-12 | 9.6902e-12 | 8.7376e-12 | 1.8708e-11 | 3.0039e-12 | 1.6793e-11 | 2.2014e-10 | 1.7748e-11 | 7.9111e-11 | 3.5028e-13
353 | 2.0756e-11 | 1.9106e-11 | 3.0362e-11 | 4.9482e-11 | 7.305e-11 | 9.47e-12 | 1.5025e-11 | 3.4233e-11 | 3.4114e-12 | 1.0512e-11 | 6.0584e-12 | 1.5742e-11 | 4.2046e-10 | 3.4886e-11 | 4.6549e-12 | 9.7647e-11 | 4.4681e-11 | 1.1421e-11 | 1.6019e-10 | 7.9532e-12 | 9.7061e-12 | 8.618e-12 | 1.901e-11 | 3.0612e-12 | 1.6746e-11 | 2.2014e-10 | 1.767e-11 | 7.8812e-11 | 3.5028e-13
354 | 2.0693e-11 | 1.949e-11 | 2.9938e-11 | 5.0152e-11 | 7.4129e-11 | 9.4603e-12 | 1.5196e-11 | 3.5011e-11 | 3.396e-12 | 1.0766e-11 | 6.0428e-12 | 1.5758e-11 | 4.2663e-10 | 3.494e-11 | 4.757e-12 | 9.7294e-11 | 4.5335e-11 | 1.1294e-11 | 1.5988e-10 | 7.9717e-12 | 9.4523e-12 | 8.7277e-12 | 1.8676e-11 | 3.0652e-12 | 1.6651e-11 | 2.2014e-10 | 1.7827e-11 | 7.8881e-11 | 3.4899e-13
355 | 2.082e-11 | 1.9333e-11 | 3.0008e-11 | 5.0712e-11 | 7.305e-11 | 9.6491e-12 | 1.5301e-11 | 3.4817e-11 | 3.3837e-12 | 1.0982e-11 | 6.0896e-12 | 1.5956e-11 | 4.2514e-10 | 3.5157e-11 | 4.6603e-12 | 9.694e-11 | 4.5077e-11 | 1.1256e-11 | 1.6247e-10 | 7.9809e-12 | 9.5739e-12 | 8.7127e-12 | 1.8603e-11 | 3.0572e-12 | 1.6746e-11 | 2.1807e-10 | 1.7709e-11 | 7.9019e-11 | 3.4899e-13
356 | 2.0799e-11 | 1.9298e-11 | 2.9584e-11 | 5.101e-11 | 7.341e-11 | 9.6201e-12 | 1.5209e-11 | 3.4881e-11 | 3.3745e-12 | 1.1066e-11 | 5.9883e-12 | 1.5783e-11 | 4.1577e-10 | 3.4696e-11 | 4.7499e-12 | 9.5525e-11 | 4.5508e-11 | 1.1389e-11 | 1.6765e-10 | 7.9162e-12 | 9.5845e-12 | 8.598e-12 | 1.8624e-11 | 3.0532e-12 | 1.6864e-11 | 2.1807e-10 | 1.7787e-11 | 7.8766e-11 | 3.4252e-13
357 | 2.082e-11 | 1.9542e-11 | 2.9371e-11 | 5.1159e-11 | 7.161e-11 | 9.5862e-12 | 1.5248e-11 | 3.4881e-11 | 3.3868e-12 | 1.1057e-11 | 5.9494e-12 | 1.5677e-11 | 4.1428e-10 | 3.4587e-11 | 4.6414e-12 | 9.6586e-11 | 4.4904e-11 | 1.1237e-11 | 1.6582e-10 | 7.9624e-12 | 9.5633e-12 | 8.4434e-12 | 1.8823e-11 | 3.0465e-12 | 1.6722e-11 | 2.191e-10 | 1.7944e-11 | 7.8536e-11 | 3.4252e-13
358 | 2.0693e-11 | 1.942e-11 | 2.9584e-11 | 5.155e-11 | 7.305e-11 | 9.5862e-12 | 1.5196e-11 | 3.4233e-11 | 3.3684e-12 | 1.0926e-11 | 5.9338e-12 | 1.5912e-11 | 4.2003e-10 | 3.4452e-11 | 4.6344e-12 | 9.7647e-11 | 4.4818e-11 | 1.1364e-11 | 1.6689e-10 | 7.9162e-12 | 9.5475e-12 | 8.6529e-12 | 1.8739e-11 | 3.0412e-12 | 1.6746e-11 | 2.1703e-10 | 1.7827e-11 | 7.8605e-11 | 3.3799e-13
359 | 2.0629e-11 | 1.9246e-11 | 2.9796e-11 | 5.1755e-11 | 7.269e-11 | 9.5329e-12 | 1.5117e-11 | 3.4946e-11 | 3.3592e-12 | 1.0963e-11 | 5.9338e-12 | 1.592e-11 | 4.2344e-10 | 3.4397e-11 | 4.7073e-12 | 9.6232e-11 | 4.4818e-11 | 1.1294e-11 | 1.6795e-10 | 7.8607e-12 | 9.484e-12 | 8.6977e-12 | 1.8833e-11 | 3.0172e-12 | 1.6557e-11 | 2.1495e-10 | 1.767e-11 | 7.9341e-11 | 3.4123e-13
360 | 2.048e-11 | 1.9368e-11 | 2.9867e-11 | 5.1252e-11 | 7.269e-11 | 9.6733e-12 | 1.5261e-11 | 3.4363e-11 | 3.3315e-12 | 1.0822e-11 | 5.8404e-12 | 1.5774e-11 | 4.1705e-10 | 3.4207e-11 | 4.6804e-12 | 9.3402e-11 | 4.5198e-11 | 1.1351e-11 | 1.6628e-10 | 7.8885e-12 | 9.7272e-12 | 8.6578e-12 | 1.8708e-11 | 3.0065e-12 | 1.6769e-11 | 2.1807e-10 | 1.7631e-11 | 7.8376e-11 | 3.3605e-13
361 | 2.0586e-11 | 1.9124e-11 | 2.9584e-11 | 5.0693e-11 | 7.341e-11 | 9.4022e-12 | 1.5143e-11 | 3.4752e-11 | 3.3469e-12 | 1.0747e-11 | 5.8559e-12 | 1.5774e-11 | 4.228e-10 | 3.4207e-11 | 4.656e-12 | 9.4109e-11 | 4.5163e-11 | 1.1256e-11 | 1.6902e-10 | 7.8885e-12 | 9.6374e-12 | 8.6977e-12 | 1.8791e-11 | 3.1211e-12 | 1.6698e-11 | 2.1391e-10 | 1.7631e-11 | 7.741e-11 | 3.3929e-13
362 | 2.0586e-11 | 1.9124e-11 | 2.9371e-11 | 5.2221e-11 | 7.305e-11 | 9.7411e-12 | 1.5038e-11 | 3.4622e-11 | 3.3684e-12 | 1.0869e-11 | 5.8715e-12 | 1.5681e-11 | 4.0214e-10 | 3.4289e-11 | 4.7197e-12 | 9.4109e-11 | 4.5462e-11 | 1.1288e-11 | 1.6658e-10 | 7.8052e-12 | 9.5422e-12 | 8.7127e-12 | 1.9125e-11 | 3.0225e-12 | 1.6557e-11 | 2.1703e-10 | 1.7592e-11 | 7.9226e-11 | 3.3088e-13
363 | 2.065e-11 | 1.9106e-11 | 2.9513e-11 | 5.2929e-11 | 6.9451e-11 | 9.4216e-12 | 1.5052e-11 | 3.3909e-11 | 3.3254e-12 | 1.085e-11 | 5.8092e-12 | 1.5896e-11 | 4.1407e-10 | 3.4452e-11 | 4.5661e-12 | 9.2694e-11 | 4.5029e-11 | 1.0995e-11 | 1.6765e-10 | 7.796e-12 | 9.6003e-12 | 8.7526e-12 | 1.8854e-11 | 3.0625e-12 | 1.6651e-11 | 2.1599e-10 | 1.767e-11 | 7.7893e-11 | 3.3411e-13
364 | 2.0246e-11 | 1.9037e-11 | 2.923e-11 | 5.2557e-11 | 6.9091e-11 | 9.5184e-12 | 1.5052e-11 | 3.4168e-11 | 3.353e-12 | 1.0766e-11 | 5.9027e-12 | 1.5799e-11 | 4.2237e-10 | 3.4343e-11 | 4.7374e-12 | 9.5171e-11 | 4.4377e-11 | 1.1122e-11 | 1.6841e-10 | 7.8422e-12 | 9.3043e-12 | 8.7526e-12 | 1.9177e-11 | 3.0279e-12 | 1.658e-11 | 2.1391e-10 | 1.7787e-11 | 7.7226e-11 | 3.2635e-13
365 | 2.0501e-11 | 1.8985e-11 | 2.9088e-11 | 5.3097e-11 | 6.9451e-11 | 9.4119e-12 | 1.5012e-11 | 3.4363e-11 | 3.3223e-12 | 1.0822e-11 | 5.8092e-12 | 1.5843e-11 | 4.2301e-10 | 3.3854e-11 | 4.5812e-12 | 9.4817e-11 | 4.4468e-11 | 1.1262e-11 | 1.6902e-10 | 7.7405e-12 | 9.4946e-12 | 8.6329e-12 | 1.8781e-11 | 3.0705e-12 | 1.6462e-11 | 2.1391e-10 | 1.7513e-11 | 7.7686e-11 | 3.27e-13
366 | 2.0182e-11 | 1.9072e-11 | 2.9442e-11 | 5.3246e-11 | 7.0891e-11 | 9.7653e-12 | 1.5065e-11 | 3.4168e-11 | 3.3284e-12 | 1.1048e-11 | 5.7313e-12 | 1.5884e-11 | 4.081e-10 | 3.4642e-11 | 4.6448e-12 | 9.3048e-11 | 4.4686e-11 | 1.1122e-11 | 1.6872e-10 | 7.8145e-12 | 9.3572e-12 | 8.6429e-12 | 1.9193e-11 | 3.0345e-12 | 1.6462e-11 | 2.1184e-10 | 1.7513e-11 | 7.7732e-11 | 3.2958e-13
367 | 2.0033e-11 | 1.8967e-11 | 2.9796e-11 | 5.2035e-11 | 7.0891e-11 | 9.6007e-12 | 1.5012e-11 | 3.4168e-11 | 3.3038e-12 | 1.0756e-11 | 5.7391e-12 | 1.6029e-11 | 4.1683e-10 | 3.4071e-11 | 4.7084e-12 | 9.3402e-11 | 4.4511e-11 | 1.1084e-11 | 1.6491e-10 | 7.759e-12 | 9.5422e-12 | 8.6429e-12 | 1.912e-11 | 3.0665e-12 | 1.651e-11 | 2.108e-10 | 1.7552e-11 | 7.8238e-11 | 3.2247e-13
368 | 2.014e-11 | 1.8897e-11 | 2.9654e-11 | 5.2501e-11 | 7.1251e-11 | 9.7121e-12 | 1.4986e-11 | 3.4039e-11 | 3.2793e-12 | 1.0822e-11 | 5.7547e-12 | 1.5827e-11 | 4.1875e-10 | 3.4832e-11 | 4.7764e-12 | 9.3048e-11 | 4.4598e-11 | 1.1249e-11 | 1.6902e-10 | 7.8052e-12 | 9.5951e-12 | 8.6429e-12 | 1.9517e-11 | 3.0279e-12 | 1.6439e-11 | 2.108e-10 | 1.7709e-11 | 7.8605e-11 | 3.1988e-13
369 | 2.0267e-11 | 1.9194e-11 | 2.9584e-11 | 5.2445e-11 | 6.9451e-11 | 9.2909e-12 | 1.5209e-11 | 3.365e-11 | 3.3008e-12 | 1.0803e-11 | 5.7158e-12 | 1.5839e-11 | 4.2131e-10 | 3.4614e-11 | 4.7046e-12 | 9.2694e-11 | 4.4382e-11 | 1.1199e-11 | 1.678e-10 | 7.7497e-12 | 9.5739e-12 | 8.613e-12 | 1.8911e-11 | 3.0558e-12 | 1.6486e-11 | 2.1391e-10 | 1.7631e-11 | 7.8605e-11 | 3.16e-13
370 | 2.0161e-11 | 1.8985e-11 | 2.9584e-11 | 5.3041e-11 | 6.6213e-11 | 9.6443e-12 | 1.5078e-11 | 3.3779e-11 | 3.3223e-12 | 1.0625e-11 | 5.6379e-12 | 1.5997e-11 | 4.1556e-10 | 3.4777e-11 | 4.7838e-12 | 9.0218e-11 | 4.4293e-11 | 1.1167e-11 | 1.6811e-10 | 7.7405e-12 | 9.6003e-12 | 8.9421e-12 | 1.8838e-11 | 3.0039e-12 | 1.625e-11 | 2.1599e-10 | 1.7709e-11 | 7.9065e-11 | 3.1859e-13
371 | 2.0437e-11 | 1.9316e-11 | 2.9654e-11 | 5.2463e-11 | 7.1251e-11 | 9.7266e-12 | 1.4907e-11 | 3.3844e-11 | 3.2977e-12 | 1.102e-11 | 5.6379e-12 | 1.5847e-11 | 4.2386e-10 | 3.4587e-11 | 4.8395e-12 | 9.3048e-11 | 4.4593e-11 | 1.1078e-11 | 1.6674e-10 | 7.7775e-12 | 9.5475e-12 | 8.9072e-12 | 1.9606e-11 | 3.0332e-12 | 1.6344e-11 | 2.0872e-10 | 1.7709e-11 | 7.7318e-11 | 3.2053e-13
372 | 1.9863e-11 | 1.8741e-11 | 2.9725e-11 | 5.3134e-11 | 6.8372e-11 | 9.8767e-12 | 1.5222e-11 | 3.3261e-11 | 3.3069e-12 | 1.0813e-11 | 5.669e-12 | 1.6163e-11 | 4.2834e-10 | 3.494e-11 | 4.7861e-12 | 9.3402e-11 | 4.5761e-11 | 1.1307e-11 | 1.6202e-10 | 7.685e-12 | 9.6215e-12 | 8.8025e-12 | 1.923e-11 | 3.0998e-12 | 1.6391e-11 | 2.056e-10 | 1.7552e-11 | 7.9249e-11 | 3.1276e-13
373 | 1.9842e-11 | 1.9403e-11 | 2.9654e-11 | 5.3787e-11 | 7.161e-11 | 9.6927e-12 | 1.5419e-11 | 3.2872e-11 | 3.31e-12 | 1.0822e-11 | 5.6535e-12 | 1.6086e-11 | 4.2578e-10 | 3.323e-11 | 4.7192e-12 | 9.1987e-11 | 4.6104e-11 | 1.1338e-11 | 1.6735e-10 | 7.7775e-12 | 9.4259e-12 | 8.7975e-12 | 1.9726e-11 | 3.1411e-12 | 1.6321e-11 | 2.191e-10 | 1.7748e-11 | 7.7295e-11 | 3.1923e-13
374 | 1.9799e-11 | 1.9472e-11 | 2.9371e-11 | 5.2985e-11 | 6.6932e-11 | 9.7895e-12 | 1.4907e-11 | 3.3066e-11 | 3.2977e-12 | 1.0625e-11 | 5.4199e-12 | 1.6163e-11 | 4.4175e-10 | 3.4261e-11 | 4.7598e-12 | 8.951e-11 | 4.3328e-11 | 1.0976e-11 | 1.6461e-10 | 7.6018e-12 | 9.2937e-12 | 8.8274e-12 | 1.9078e-11 | 3.0492e-12 | 1.6202e-11 | 1.9626e-10 | 1.669e-11 | 7.7824e-11 | 3.1147e-13
375 | 1.9863e-11 | 1.9507e-11 | 2.9938e-11 | 5.3004e-11 | 7.4129e-11 | 9.9057e-12 | 1.5156e-11 | 3.4233e-11 | 3.1133e-12 | 1.0681e-11 | 5.3264e-12 | 1.5443e-11 | 3.8872e-10 | 3.5212e-11 | 4.7409e-12 | 9.977e-11 | 4.1606e-11 | 1.0455e-11 | 1.6948e-10 | 7.4353e-12 | 9.3307e-12 | 8.6728e-12 | 1.9021e-11 | 3.0532e-12 | 1.5683e-11 | 2.4818e-10 | 1.8218e-11 | 7.6468e-11 | 3.0953e-13
376 | 1.8375e-11 | 1.7922e-11 | 2.6823e-11 | 4.9985e-11 | 6.4773e-11 | 9.4603e-12 | 1.4317e-11 | 3.3909e-11 | 2.9658e-12 | 9.7325e-12 | 5.0539e-12 | 1.4448e-11 | 3.6912e-10 | 3.3067e-11 | 4.1825e-12 | 9.234e-11 | 3.8624e-11 | 1.0016e-11 | 1.6506e-10 | 6.9082e-12 | 8.6699e-12 | 8.2838e-12 | 1.8457e-11 | 2.8226e-12 | 1.4148e-11 | 2.326e-10 | 1.8336e-11 | 7.2813e-11 | 2.8559e-13
377 | 1.4015e-11 | 1.3394e-11 | 1.3447e-11 | 4.2679e-11 | 5.5057e-11 | 7.7174e-12 | 1.1984e-11 | 2.8463e-11 | 2.3603e-12 | 7.5718e-12 | 4.4776e-12 | 1.2328e-11 | 3.0586e-10 | 2.7203e-11 | 3.7033e-12 | 6.6867e-11 | 3.2022e-11 | 8.1733e-12 | 1.3978e-10 | 5.7707e-12 | 7.0681e-12 | 6.8225e-12 | 1.3436e-11 | 2.5481e-12 | 9.6365e-12 | 1.7549e-10 | 1.2498e-11 | 5.9391e-11 | 2.2608e-13
378 | 6.5289e-12 | 8.2731e-12 | -2.0525e-12 | 3.172e-11 | 3.5985e-13 | 6.1197e-12 | 8.26e-12 | 1.6792e-11 | 1.8501e-12 | 1.6064e-12 | 3.4575e-12 | 1.0193e-11 | 9.1376e-11 | 8.3889e-12 | 2.8874e-12 | 6.3683e-12 | 2.005e-11 | 6.2349e-12 | 9.9433e-11 | 4.1893e-12 | 5.4346e-12 | 5.4361e-12 | 9.7349e-12 | 2.2536e-12 | 4.5584e-12 | 6.6458e-11 | 4.5448e-12 | 4.2773e-11 | 1.3616e-13
379 | 1.9863e-11 | 2.0273e-11 | 3.2556e-11 | 5.4793e-11 | 5.6497e-11 | 9.257e-12 | 1.614e-11 | 3.7216e-11 | 3.4821e-12 | 1.3828e-11 | 4.4854e-12 | 1.5277e-11 | 4.1833e-10 | 4.5175e-11 | 4.8732e-12 | 1.0897e-10 | 2.4398e-11 | 8.1987e-12 | 1.3643e-10 | 8.2769e-12 | 1.0155e-11 | 8.7875e-12 | 1.996e-11 | 3.1451e-12 | 1.9627e-11 | 2.9698e-10 | 2.2371e-11 | 7.3434e-11 | 3.6387e-13
380 | 2.233e-11 | 2.1022e-11 | 3.3122e-11 | 5.7961e-11 | 7.269e-11 | 1.022e-11 | 1.6612e-11 | 3.741e-11 | 3.5497e-12 | 1.2598e-11 | 5.4354e-12 | 1.6765e-11 | 4.5581e-10 | 3.9501e-11 | 5.0283e-12 | 1.0402e-10 | 4.5519e-11 | 1.1688e-11 | 1.8501e-10 | 8.2399e-12 | 1.0399e-11 | 9.3212e-12 | 2.1015e-11 | 3.1918e-12 | 1.9415e-11 | 2.4922e-10 | 2.1118e-11 | 8.3064e-11 | 3.5417e-13
381 | 2.0927e-11 | 1.9768e-11 | 3.0433e-11 | 5.5874e-11 | 6.7652e-11 | 9.7121e-12 | 1.5707e-11 | 3.4492e-11 | 3.4083e-12 | 1.1583e-11 | 5.3731e-12 | 1.6292e-11 | 4.2301e-10 | 3.5863e-11 | 4.8053e-12 | 9.3048e-11 | 4.6117e-11 | 1.172e-11 | 1.78e-10 | 7.8792e-12 | 9.7748e-12 | 8.992e-12 | 2.0023e-11 | 3.0785e-12 | 1.7832e-11 | 2.2222e-10 | 1.908e-11 | 7.9938e-11 | 3.3282e-13
382 | 1.9842e-11 | 1.8706e-11 | 2.8876e-11 | 5.3265e-11 | 6.4054e-11 | 9.2521e-12 | 1.4973e-11 | 3.3001e-11 | 3.2239e-12 | 1.0916e-11 | 5.1551e-12 | 1.5706e-11 | 4.0917e-10 | 3.475e-11 | 4.6035e-12 | 8.7387e-11 | 4.4008e-11 | 1.1059e-11 | 1.6811e-10 | 7.5463e-12 | 9.299e-12 | 8.6329e-12 | 1.8875e-11 | 2.9865e-12 | 1.658e-11 | 2.0976e-10 | 1.7827e-11 | 7.6445e-11 | 3.1859e-13
383 | 1.948e-11 | 1.8584e-11 | 2.8805e-11 | 5.2594e-11 | 6.4054e-11 | 9.1989e-12 | 1.4829e-11 | 3.2353e-11 | 3.1532e-12 | 1.07e-11 | 5.0772e-12 | 1.5479e-11 | 4.0768e-10 | 3.475e-11 | 4.5303e-12 | 8.7034e-11 | 4.3402e-11 | 1.0849e-11 | 1.6491e-10 | 7.4908e-12 | 9.1827e-12 | 8.5082e-12 | 1.8687e-11 | 2.9466e-12 | 1.6368e-11 | 2.056e-10 | 1.7552e-11 | 7.548e-11 | 3.1212e-13
384 | 1.9438e-11 | 1.8445e-11 | 2.8734e-11 | 5.2128e-11 | 6.3334e-11 | 9.165e-12 | 1.4724e-11 | 3.2483e-11 | 3.1471e-12 | 1.0634e-11 | 5.1084e-12 | 1.5516e-11 | 4.0001e-10 | 3.4506e-11 | 4.5701e-12 | 8.668e-11 | 4.34e-11 | 1.0811e-11 | 1.6263e-10 | 7.4631e-12 | 9.0981e-12 | 8.5282e-12 | 1.876e-11 | 2.9319e-12 | 1.6321e-11 | 2.0249e-10 | 1.7435e-11 | 7.5319e-11 | 3.1082e-13
385 | 1.9438e-11 | 1.8497e-11 | 2.8522e-11 | 5.2314e-11 | 6.2614e-11 | 9.0778e-12 | 1.4776e-11 | 3.2547e-11 | 3.141e-12 | 1.0719e-11 | 5.0305e-12 | 1.5471e-11 | 4.0235e-10 | 3.4289e-11 | 4.5506e-12 | 8.5618e-11 | 4.3397e-11 | 1.0798e-11 | 1.6095e-10 | 7.4446e-12 | 9.114e-12 | 8.5282e-12 | 1.8755e-11 | 2.9399e-12 | 1.6297e-11 | 2.0457e-10 | 1.7474e-11 | 7.5135e-11 | 3.1082e-13
386 | 1.9459e-11 | 1.8462e-11 | 2.8522e-11 | 5.2091e-11 | 6.1535e-11 | 9.1214e-12 | 1.4763e-11 | 3.2094e-11 | 3.1287e-12 | 1.07e-11 | 5.0383e-12 | 1.5507e-11 | 4.0192e-10 | 3.4343e-11 | 4.53e-12 | 8.5618e-11 | 4.3223e-11 | 1.0747e-11 | 1.6049e-10 | 7.4076e-12 | 9.0611e-12 | 8.5531e-12 | 1.8744e-11 | 2.9292e-12 | 1.625e-11 | 2.0249e-10 | 1.7474e-11 | 7.4583e-11 | 3.0759e-13
387 | 1.9417e-11 | 1.8514e-11 | 2.8593e-11 | 5.1867e-11 | 6.1894e-11 | 9.0827e-12 | 1.4671e-11 | 3.2288e-11 | 3.1194e-12 | 1.0681e-11 | 5.0071e-12 | 1.5475e-11 | 4.0086e-10 | 3.4153e-11 | 4.5388e-12 | 8.5265e-11 | 4.2877e-11 | 1.0703e-11 | 1.6019e-10 | 7.3798e-12 | 8.9977e-12 | 8.5431e-12 | 1.8755e-11 | 2.9359e-12 | 1.6273e-11 | 1.9626e-10 | 1.7396e-11 | 7.5135e-11 | 3.0823e-13
388 | 1.9268e-11 | 1.8375e-11 | 2.8451e-11 | 5.2203e-11 | 6.2254e-11 | 9.1311e-12 | 1.4763e-11 | 3.1964e-11 | 3.1133e-12 | 1.0644e-11 | 4.9994e-12 | 1.5463e-11 | 4.1257e-10 | 3.4234e-11 | 4.5263e-12 | 8.4557e-11 | 4.3135e-11 | 1.0773e-11 | 1.6049e-10 | 7.3983e-12 | 8.9977e-12 | 8.583e-12 | 1.8734e-11 | 2.9292e-12 | 1.6368e-11 | 1.9626e-10 | 1.7278e-11 | 7.4721e-11 | 3.0629e-13
389 | 1.9332e-11 | 1.8358e-11 | 2.8522e-11 | 5.2016e-11 | 6.1535e-11 | 9.0343e-12 | 1.4724e-11 | 3.2094e-11 | 3.1133e-12 | 1.0644e-11 | 4.9604e-12 | 1.552e-11 | 4.1641e-10 | 3.4234e-11 | 4.5054e-12 | 8.4911e-11 | 4.3174e-11 | 1.0716e-11 | 1.5988e-10 | 7.3798e-12 | 8.9871e-12 | 8.603e-12 | 1.8682e-11 | 2.9359e-12 | 1.6368e-11 | 1.9418e-10 | 1.7317e-11 | 7.4491e-11 | 3.0435e-13
390 | 1.9289e-11 | 1.8479e-11 | 2.8734e-11 | 5.1755e-11 | 6.2614e-11 | 9.0827e-12 | 1.4724e-11 | 3.2094e-11 | 3.0979e-12 | 1.0644e-11 | 4.9293e-12 | 1.5512e-11 | 4.1364e-10 | 3.3881e-11 | 4.5452e-12 | 8.4203e-11 | 4.326e-11 | 1.0728e-11 | 1.6004e-10 | 7.3428e-12 | 8.9765e-12 | 8.5581e-12 | 1.8687e-11 | 2.9252e-12 | 1.6368e-11 | 1.9418e-10 | 1.7356e-11 | 7.4514e-11 | 3.0371e-13
391 | 1.9247e-11 | 1.8375e-11 | 2.8734e-11 | 5.142e-11 | 6.2254e-11 | 9.1214e-12 | 1.4711e-11 | 3.1964e-11 | 3.0949e-12 | 1.0663e-11 | 4.867e-12 | 1.5483e-11 | 4.1982e-10 | 3.3773e-11 | 4.5372e-12 | 8.4557e-11 | 4.2994e-11 | 1.0677e-11 | 1.5912e-10 | 7.3151e-12 | 8.9765e-12 | 8.5182e-12 | 1.8697e-11 | 2.9346e-12 | 1.6368e-11 | 1.9211e-10 | 1.72e-11 | 7.4169e-11 | 3.0435e-13
392 | 1.9225e-11 | 1.8323e-11 | 2.8522e-11 | 5.1569e-11 | 6.2614e-11 | 9.0585e-12 | 1.475e-11 | 3.1575e-11 | 3.0826e-12 | 1.0587e-11 | 4.8436e-12 | 1.5431e-11 | 4.2642e-10 | 3.38e-11 | 4.4911e-12 | 8.3849e-11 | 4.3162e-11 | 1.0677e-11 | 1.5943e-10 | 7.3151e-12 | 8.9871e-12 | 8.5581e-12 | 1.8588e-11 | 2.9132e-12 | 1.6439e-11 | 1.9314e-10 | 1.7317e-11 | 7.4078e-11 | 3.0112e-13
393 | 1.9098e-11 | 1.834e-11 | 2.8451e-11 | 5.155e-11 | 6.2254e-11 | 9.0488e-12 | 1.4776e-11 | 3.151e-11 | 3.0641e-12 | 1.0663e-11 | 4.8358e-12 | 1.5423e-11 | 4.3153e-10 | 3.3664e-11 | 4.5326e-12 | 8.2788e-11 | 4.3031e-11 | 1.0614e-11 | 1.5851e-10 | 7.2781e-12 | 9.0188e-12 | 8.5182e-12 | 1.8614e-11 | 2.9052e-12 | 1.6368e-11 | 1.9314e-10 | 1.72e-11 | 7.3641e-11 | 3.0047e-13
394 | 1.9183e-11 | 1.8358e-11 | 2.831e-11 | 5.155e-11 | 6.1894e-11 | 9.01e-12 | 1.4711e-11 | 3.151e-11 | 3.0488e-12 | 1.055e-11 | 4.8125e-12 | 1.5419e-11 | 4.3707e-10 | 3.399e-11 | 4.5173e-12 | 8.3142e-11 | 4.2728e-11 | 1.0652e-11 | 1.5851e-10 | 7.2781e-12 | 8.9501e-12 | 8.5232e-12 | 1.8603e-11 | 2.9146e-12 | 1.6391e-11 | 1.8795e-10 | 1.72e-11 | 7.371e-11 | 3.0047e-13
395 | 1.9034e-11 | 1.8166e-11 | 2.8239e-11 | 5.1215e-11 | 6.2254e-11 | 9.0343e-12 | 1.4763e-11 | 3.1445e-11 | 3.0457e-12 | 1.0634e-11 | 4.7813e-12 | 1.5406e-11 | 4.3302e-10 | 3.3746e-11 | 4.4946e-12 | 8.2788e-11 | 4.2728e-11 | 1.0633e-11 | 1.5882e-10 | 7.2319e-12 | 8.9342e-12 | 8.5531e-12 | 1.8582e-11 | 2.9172e-12 | 1.6391e-11 | 1.838e-10 | 1.7161e-11 | 7.3503e-11 | 2.9918e-13
396 | 1.8949e-11 | 1.8236e-11 | 2.8451e-11 | 5.0973e-11 | 6.1175e-11 | 8.9568e-12 | 1.4724e-11 | 3.1316e-11 | 3.0334e-12 | 1.0597e-11 | 4.7502e-12 | 1.5431e-11 | 4.4005e-10 | 3.3854e-11 | 4.4765e-12 | 8.3142e-11 | 4.2681e-11 | 1.0595e-11 | 1.576e-10 | 7.1856e-12 | 8.9501e-12 | 8.5382e-12 | 1.8452e-11 | 2.9106e-12 | 1.6368e-11 | 1.8588e-10 | 1.72e-11 | 7.3204e-11 | 2.9853e-13
397 | 1.8885e-11 | 1.8149e-11 | 2.831e-11 | 5.0917e-11 | 6.1175e-11 | 8.9326e-12 | 1.475e-11 | 3.1316e-11 | 3.0211e-12 | 1.0634e-11 | 4.7424e-12 | 1.5394e-11 | 4.3728e-10 | 3.3637e-11 | 4.4826e-12 | 8.3142e-11 | 4.2332e-11 | 1.0588e-11 | 1.573e-10 | 7.1856e-12 | 8.9765e-12 | 8.5232e-12 | 1.8509e-11 | 2.8973e-12 | 1.625e-11 | 1.8588e-10 | 1.7239e-11 | 7.2721e-11 | 2.9724e-13
398 | 1.8779e-11 | 1.8149e-11 | 2.838e-11 | 5.0768e-11 | 6.0815e-11 | 8.9519e-12 | 1.475e-11 | 3.1186e-11 | 3.0027e-12 | 1.0559e-11 | 4.719e-12 | 1.5394e-11 | 4.4239e-10 | 3.3583e-11 | 4.4834e-12 | 8.1373e-11 | 4.2287e-11 | 1.055e-11 | 1.5653e-10 | 7.1579e-12 | 8.9713e-12 | 8.5082e-12 | 1.8405e-11 | 2.9039e-12 | 1.625e-11 | 1.8276e-10 | 1.72e-11 | 7.2744e-11 | 2.953e-13
399 | 1.8587e-11 | 1.8096e-11 | 2.8239e-11 | 5.0823e-11 | 6.0815e-11 | 8.8648e-12 | 1.4724e-11 | 3.1121e-11 | 3.0027e-12 | 1.0587e-11 | 4.719e-12 | 1.537e-11 | 4.4154e-10 | 3.342e-11 | 4.4867e-12 | 8.1019e-11 | 4.1937e-11 | 1.0519e-11 | 1.5699e-10 | 7.1301e-12 | 8.9924e-12 | 8.4584e-12 | 1.8405e-11 | 2.8946e-12 | 1.6179e-11 | 1.8691e-10 | 1.7082e-11 | 7.2538e-11 | 2.9336e-13
400 | 1.8438e-11 | 1.8044e-11 | 2.838e-11 | 5.0805e-11 | 6.0815e-11 | 8.8745e-12 | 1.4711e-11 | 3.0862e-11 | 2.9842e-12 | 1.0512e-11 | 4.6957e-12 | 1.5419e-11 | 4.4026e-10 | 3.3583e-11 | 4.4556e-12 | 8.0311e-11 | 4.1934e-11 | 1.048e-11 | 1.5623e-10 | 7.1024e-12 | 8.9448e-12 | 8.4983e-12 | 1.8374e-11 | 2.8826e-12 | 1.6108e-11 | 1.8172e-10 | 1.6965e-11 | 7.2377e-11 | 2.9142e-13
401 | 1.8247e-11 | 1.7974e-11 | 2.8239e-11 | 5.0451e-11 | 6.0815e-11 | 8.8454e-12 | 1.4671e-11 | 3.0797e-11 | 2.9658e-12 | 1.0437e-11 | 4.6334e-12 | 1.5317e-11 | 4.3813e-10 | 3.3528e-11 | 4.4505e-12 | 7.9958e-11 | 4.1842e-11 | 1.0468e-11 | 1.5456e-10 | 7.0654e-12 | 8.9607e-12 | 8.4733e-12 | 1.8316e-11 | 2.8999e-12 | 1.6108e-11 | 1.7653e-10 | 1.6925e-11 | 7.1871e-11 | 2.9012e-13
402 | 1.8204e-11 | 1.7922e-11 | 2.8239e-11 | 5.0357e-11 | 6.0095e-11 | 8.7777e-12 | 1.4619e-11 | 3.0667e-11 | 2.9535e-12 | 1.055e-11 | 4.6334e-12 | 1.5346e-11 | 4.409e-10 | 3.38e-11 | 4.4253e-12 | 7.9958e-11 | 4.1579e-11 | 1.0442e-11 | 1.5532e-10 | 7.0284e-12 | 8.9713e-12 | 8.4783e-12 | 1.828e-11 | 2.8706e-12 | 1.6014e-11 | 1.7757e-10 | 1.7004e-11 | 7.1687e-11 | 2.8753e-13
403 | 1.8034e-11 | 1.7818e-11 | 2.8239e-11 | 5.0152e-11 | 6.0095e-11 | 8.7438e-12 | 1.4645e-11 | 3.0408e-11 | 2.935e-12 | 1.0503e-11 | 4.6256e-12 | 1.5317e-11 | 4.3473e-10 | 3.3746e-11 | 4.3939e-12 | 7.8896e-11 | 4.1273e-11 | 1.0436e-11 | 1.5349e-10 | 6.9544e-12 | 8.9607e-12 | 8.4534e-12 | 1.8212e-11 | 2.8586e-12 | 1.5966e-11 | 1.7964e-10 | 1.6886e-11 | 7.1159e-11 | 2.8689e-13
404 | 1.7822e-11 | 1.7643e-11 | 2.8168e-11 | 4.9892e-11 | 5.8656e-11 | 8.6566e-12 | 1.458e-11 | 3.0148e-11 | 2.935e-12 | 1.054e-11 | 4.5788e-12 | 1.5293e-11 | 4.3579e-10 | 3.4126e-11 | 4.3897e-12 | 7.7835e-11 | 4.1178e-11 | 1.036e-11 | 1.5334e-10 | 6.9359e-12 | 8.9395e-12 | 8.4135e-12 | 1.8201e-11 | 2.8599e-12 | 1.5919e-11 | 1.7861e-10 | 1.6847e-11 | 7.0975e-11 | 2.8365e-13
405 | 1.7694e-11 | 1.7661e-11 | 2.8168e-11 | 4.9873e-11 | 5.8656e-11 | 8.6227e-12 | 1.458e-11 | 3.0019e-11 | 2.9258e-12 | 1.0578e-11 | 4.5243e-12 | 1.5269e-11 | 4.3515e-10 | 3.4044e-11 | 4.3765e-12 | 7.7127e-11 | 4.1129e-11 | 1.0347e-11 | 1.5242e-10 | 6.8804e-12 | 8.8708e-12 | 8.3935e-12 | 1.8134e-11 | 2.8493e-12 | 1.5801e-11 | 1.7445e-10 | 1.6651e-11 | 7.0745e-11 | 2.8301e-13
406 | 1.7439e-11 | 1.7574e-11 | 2.8097e-11 | 4.9649e-11 | 5.8296e-11 | 8.6227e-12 | 1.458e-11 | 2.9889e-11 | 2.9012e-12 | 1.0616e-11 | 4.5088e-12 | 1.5216e-11 | 4.2621e-10 | 3.4343e-11 | 4.3484e-12 | 7.7127e-11 | 4.0954e-11 | 1.0385e-11 | 1.5166e-10 | 6.8342e-12 | 8.9078e-12 | 8.3836e-12 | 1.8149e-11 | 2.8359e-12 | 1.5754e-11 | 1.7861e-10 | 1.673e-11 | 7.0193e-11 | 2.8171e-13
407 | 1.7311e-11 | 1.74e-11 | 2.8097e-11 | 4.9519e-11 | 5.5777e-11 | 8.584e-12 | 1.4448e-11 | 2.9759e-11 | 2.9043e-12 | 1.0597e-11 | 4.462e-12 | 1.5192e-11 | 4.2152e-10 | 3.4099e-11 | 4.3366e-12 | 7.642e-11 | 4.0861e-11 | 1.0347e-11 | 1.5075e-10 | 6.7972e-12 | 8.8497e-12 | 8.3586e-12 | 1.8165e-11 | 2.8266e-12 | 1.5683e-11 | 1.7549e-10 | 1.669e-11 | 6.9825e-11 | 2.8042e-13
408 | 1.7269e-11 | 1.7295e-11 | 2.7956e-11 | 4.9295e-11 | 5.5057e-11 | 8.5211e-12 | 1.4448e-11 | 2.9435e-11 | 2.892e-12 | 1.055e-11 | 4.4387e-12 | 1.5107e-11 | 4.2557e-10 | 3.3854e-11 | 4.3103e-12 | 7.6773e-11 | 4.0549e-11 | 1.0252e-11 | 1.5121e-10 | 6.7695e-12 | 8.8391e-12 | 8.3387e-12 | 1.8186e-11 | 2.812e-12 | 1.5612e-11 | 1.7341e-10 | 1.6651e-11 | 6.9412e-11 | 2.7848e-13
409 | 1.7014e-11 | 1.7208e-11 | 2.7744e-11 | 4.9072e-11 | 5.5057e-11 | 8.4823e-12 | 1.4448e-11 | 2.95e-11 | 2.8797e-12 | 1.0616e-11 | 4.4309e-12 | 1.5119e-11 | 4.1896e-10 | 3.3963e-11 | 4.275e-12 | 7.5358e-11 | 4.033e-11 | 1.0245e-11 | 1.506e-10 | 6.714e-12 | 8.8444e-12 | 8.3486e-12 | 1.8165e-11 | 2.8133e-12 | 1.5565e-11 | 1.7134e-10 | 1.6534e-11 | 6.8998e-11 | 2.7718e-13
410 | 1.6865e-11 | 1.7069e-11 | 2.7531e-11 | 4.9016e-11 | 5.3978e-11 | 8.4097e-12 | 1.4396e-11 | 2.9111e-11 | 2.8766e-12 | 1.0569e-11 | 4.4075e-12 | 1.5095e-11 | 4.2046e-10 | 3.3854e-11 | 4.2888e-12 | 7.4651e-11 | 4.0454e-11 | 1.0258e-11 | 1.4907e-10 | 6.677e-12 | 8.8232e-12 | 8.3237e-12 | 1.8107e-11 | 2.8013e-12 | 1.5541e-11 | 1.6822e-10 | 1.6494e-11 | 6.8929e-11 | 2.7589e-13
411 | 1.6801e-11 | 1.7034e-11 | 2.739e-11 | 4.8568e-11 | 5.5057e-11 | 8.4097e-12 | 1.4383e-11 | 2.8981e-11 | 2.8705e-12 | 1.0531e-11 | 4.392e-12 | 1.5063e-11 | 4.1108e-10 | 3.3718e-11 | 4.2823e-12 | 7.4297e-11 | 4.0187e-11 | 1.0213e-11 | 1.4816e-10 | 6.6585e-12 | 8.7915e-12 | 8.2938e-12 | 1.8118e-11 | 2.7813e-12 | 1.5423e-11 | 1.6615e-10 | 1.6416e-11 | 6.8446e-11 | 2.7524e-13
412 | 1.6673e-11 | 1.6895e-11 | 2.7531e-11 | 4.8867e-11 | 5.5417e-11 | 8.3177e-12 | 1.437e-11 | 2.8852e-11 | 2.8551e-12 | 1.0559e-11 | 4.3452e-12 | 1.5059e-11 | 4.1172e-10 | 3.3528e-11 | 4.2339e-12 | 7.5005e-11 | 3.9796e-11 | 1.0213e-11 | 1.474e-10 | 6.6215e-12 | 8.7756e-12 | 8.2888e-12 | 1.8055e-11 | 2.7853e-12 | 1.5447e-11 | 1.6407e-10 | 1.6377e-11 | 6.8125e-11 | 2.7395e-13
413 | 1.6503e-11 | 1.6807e-11 | 2.7744e-11 | 4.868e-11 | 5.4338e-11 | 8.3613e-12 | 1.4278e-11 | 2.8528e-11 | 2.8521e-12 | 1.0475e-11 | 4.3219e-12 | 1.505e-11 | 4.0278e-10 | 3.3067e-11 | 4.2103e-12 | 7.4297e-11 | 3.9792e-11 | 1.0182e-11 | 1.4755e-10 | 6.5845e-12 | 8.7492e-12 | 8.2439e-12 | 1.8008e-11 | 2.7733e-12 | 1.5352e-11 | 1.6407e-10 | 1.6416e-11 | 6.7895e-11 | 2.7395e-13
414 | 1.6397e-11 | 1.6825e-11 | 2.7673e-11 | 4.8531e-11 | 5.4338e-11 | 8.2887e-12 | 1.4304e-11 | 2.8528e-11 | 2.8336e-12 | 1.0616e-11 | 4.3063e-12 | 1.4998e-11 | 4.0256e-10 | 3.2578e-11 | 4.1988e-12 | 7.3943e-11 | 3.9659e-11 | 1.015e-11 | 1.4648e-10 | 6.5475e-12 | 8.7492e-12 | 8.2589e-12 | 1.7914e-11 | 2.7627e-12 | 1.5352e-11 | 1.5991e-10 | 1.6299e-11 | 6.778e-11 | 2.7201e-13
415 | 1.6163e-11 | 1.6755e-11 | 2.7744e-11 | 4.8401e-11 | 5.4338e-11 | 8.2645e-12 | 1.4304e-11 | 2.8528e-11 | 2.8336e-12 | 1.0681e-11 | 4.3141e-12 | 1.499e-11 | 3.9766e-10 | 3.2687e-11 | 4.207e-12 | 7.3589e-11 | 3.931e-11 | 1.0144e-11 | 1.4557e-10 | 6.5198e-12 | 8.7228e-12 | 8.2639e-12 | 1.793e-11 | 2.7533e-12 | 1.5305e-11 | 1.5888e-10 | 1.6377e-11 | 6.8033e-11 | 2.7007e-13
416 | 1.6248e-11 | 1.6703e-11 | 2.7814e-11 | 4.8382e-11 | 5.4338e-11 | 8.2354e-12 | 1.4304e-11 | 2.8333e-11 | 2.8305e-12 | 1.0606e-11 | 4.2985e-12 | 1.5038e-11 | 3.8872e-10 | 3.247e-11 | 4.1818e-12 | 7.3236e-11 | 3.9394e-11 | 1.0131e-11 | 1.4481e-10 | 6.492e-12 | 8.7334e-12 | 8.2289e-12 | 1.7836e-11 | 2.7453e-12 | 1.5352e-11 | 1.5576e-10 | 1.6338e-11 | 6.7803e-11 | 2.6942e-13
417 | 1.6205e-11 | 1.672e-11 | 2.7531e-11 | 4.8326e-11 | 5.4338e-11 | 8.2499e-12 | 1.4291e-11 | 2.8203e-11 | 2.8213e-12 | 1.0475e-11 | 4.2751e-12 | 1.5034e-11 | 3.8275e-10 | 3.209e-11 | 4.1817e-12 | 7.2882e-11 | 3.9307e-11 | 1.0124e-11 | 1.4405e-10 | 6.4735e-12 | 8.7122e-12 | 8.2339e-12 | 1.782e-11 | 2.7453e-12 | 1.5305e-11 | 1.5472e-10 | 1.6299e-11 | 6.7527e-11 | 2.6683e-13
418 | 1.6035e-11 | 1.6598e-11 | 2.746e-11 | 4.8121e-11 | 5.3978e-11 | 8.2306e-12 | 1.4291e-11 | 2.8009e-11 | 2.8152e-12 | 1.0522e-11 | 4.2596e-12 | 1.4986e-11 | 3.7871e-10 | 3.1682e-11 | 4.1744e-12 | 7.3236e-11 | 3.935e-11 | 1.0124e-11 | 1.4329e-10 | 6.455e-12 | 8.7069e-12 | 8.219e-12 | 1.7799e-11 | 2.7413e-12 | 1.5281e-11 | 1.568e-10 | 1.6377e-11 | 6.7481e-11 | 2.6619e-13
419 | 1.6035e-11 | 1.6651e-11 | 2.7673e-11 | 4.7879e-11 | 5.4338e-11 | 8.187e-12 | 1.4317e-11 | 2.8009e-11 | 2.8121e-12 | 1.0522e-11 | 4.2284e-12 | 1.4978e-11 | 3.8446e-10 | 3.1492e-11 | 4.1659e-12 | 7.3236e-11 | 3.9087e-11 | 1.0086e-11 | 1.4237e-10 | 6.4365e-12 | 8.7439e-12 | 8.214e-12 | 1.7779e-11 | 2.7347e-12 | 1.5258e-11 | 1.5368e-10 | 1.6259e-11 | 6.7251e-11 | 2.6619e-13
420 | 1.595e-11 | 1.6686e-11 | 2.746e-11 | 4.7543e-11 | 5.3978e-11 | 8.1483e-12 | 1.4291e-11 | 2.775e-11 | 2.806e-12 | 1.0456e-11 | 4.1973e-12 | 1.4965e-11 | 3.7615e-10 | 3.1248e-11 | 4.1421e-12 | 7.3236e-11 | 3.9001e-11 | 1.0086e-11 | 1.4176e-10 | 6.4088e-12 | 8.7016e-12 | 8.219e-12 | 1.7721e-11 | 2.7307e-12 | 1.5234e-11 | 1.5472e-10 | 1.6338e-11 | 6.6838e-11 | 2.6489e-13
421 | 1.5865e-11 | 1.6598e-11 | 2.7602e-11 | 4.7636e-11 | 5.4697e-11 | 8.1531e-12 | 1.4291e-11 | 2.7685e-11 | 2.7967e-12 | 1.0531e-11 | 4.2051e-12 | 1.4986e-11 | 3.6614e-10 | 3.1329e-11 | 4.1443e-12 | 7.2528e-11 | 3.887e-11 | 1.0048e-11 | 1.4131e-10 | 6.3903e-12 | 8.7016e-12 | 8.224e-12 | 1.7747e-11 | 2.7173e-12 | 1.521e-11 | 1.5472e-10 | 1.6259e-11 | 6.6952e-11 | 2.6425e-13
422 | 1.5759e-11 | 1.6459e-11 | 2.739e-11 | 4.7636e-11 | 5.3978e-11 | 8.1337e-12 | 1.4291e-11 | 2.7555e-11 | 2.7937e-12 | 1.0484e-11 | 4.1895e-12 | 1.501e-11 | 3.6422e-10 | 3.1194e-11 | 4.099e-12 | 7.3236e-11 | 3.8567e-11 | 1.0036e-11 | 1.4039e-10 | 6.3441e-12 | 8.6699e-12 | 8.209e-12 | 1.7674e-11 | 2.728e-12 | 1.5234e-11 | 1.5472e-10 | 1.6259e-11 | 6.6746e-11 | 2.623e-13
423 | 1.5759e-11 | 1.6442e-11 | 2.746e-11 | 4.7338e-11 | 5.3978e-11 | 8.1144e-12 | 1.4265e-11 | 2.7555e-11 | 2.7875e-12 | 1.0484e-11 | 4.1661e-12 | 1.5067e-11 | 3.6231e-10 | 3.0732e-11 | 4.1047e-12 | 7.3589e-11 | 3.8307e-11 | 1.0042e-11 | 1.4085e-10 | 6.3163e-12 | 8.6646e-12 | 8.1841e-12 | 1.7638e-11 | 2.708e-12 | 1.5187e-11 | 1.5784e-10 | 1.6181e-11 | 6.6516e-11 | 2.6101e-13
424 | 1.5631e-11 | 1.6424e-11 | 2.746e-11 | 4.7226e-11 | 5.3258e-11 | 8.095e-12 | 1.4239e-11 | 2.7166e-11 | 2.7752e-12 | 1.0475e-11 | 4.1506e-12 | 1.4998e-11 | 3.6359e-10 | 3.0542e-11 | 4.0725e-12 | 7.3589e-11 | 3.835e-11 | 1.0016e-11 | 1.3887e-10 | 6.2608e-12 | 8.6382e-12 | 8.214e-12 | 1.7659e-11 | 2.6974e-12 | 1.5187e-11 | 1.6407e-10 | 1.6181e-11 | 6.6378e-11 | 2.6036e-13
425 | 1.5546e-11 | 1.6494e-11 | 2.7248e-11 | 4.7059e-11 | 5.3258e-11 | 8.0466e-12 | 1.4252e-11 | 2.7231e-11 | 2.7722e-12 | 1.0418e-11 | 4.1428e-12 | 1.5026e-11 | 3.606e-10 | 3.0461e-11 | 4.0537e-12 | 7.3943e-11 | 3.8345e-11 | 1.0004e-11 | 1.3948e-10 | 6.2516e-12 | 8.6171e-12 | 8.194e-12 | 1.7606e-11 | 2.6934e-12 | 1.5116e-11 | 1.5784e-10 | 1.6064e-11 | 6.6033e-11 | 2.5842e-13
426 | 1.5525e-11 | 1.6407e-11 | 2.7248e-11 | 4.6984e-11 | 5.4338e-11 | 8.0853e-12 | 1.4239e-11 | 2.6972e-11 | 2.7568e-12 | 1.0409e-11 | 4.1116e-12 | 1.5059e-11 | 3.5783e-10 | 3.0298e-11 | 4.0355e-12 | 7.2882e-11 | 3.8085e-11 | 9.9529e-12 | 1.3872e-10 | 6.2053e-12 | 8.6012e-12 | 8.1741e-12 | 1.7502e-11 | 2.6787e-12 | 1.5045e-11 | 1.5472e-10 | 1.6064e-11 | 6.5872e-11 | 2.5648e-13
427 | 1.5418e-11 | 1.6355e-11 | 2.7177e-11 | 4.6872e-11 | 5.3258e-11 | 7.9885e-12 | 1.4278e-11 | 2.6972e-11 | 2.7568e-12 | 1.0522e-11 | 4.0805e-12 | 1.501e-11 | 3.6167e-10 | 3.0379e-11 | 4.0316e-12 | 7.3236e-11 | 3.7909e-11 | 9.9275e-12 | 1.3826e-10 | 6.1961e-12 | 8.5959e-12 | 8.199e-12 | 1.7528e-11 | 2.6774e-12 | 1.4998e-11 | 1.5265e-10 | 1.6024e-11 | 6.5803e-11 | 2.5584e-13
428 | 1.5397e-11 | 1.6302e-11 | 2.7248e-11 | 4.65e-11 | 5.3258e-11 | 8.0079e-12 | 1.4212e-11 | 2.6842e-11 | 2.7353e-12 | 1.0428e-11 | 4.0883e-12 | 1.5026e-11 | 3.6146e-10 | 2.9863e-11 | 4.0156e-12 | 7.2528e-11 | 3.7949e-11 | 9.9211e-12 | 1.3857e-10 | 6.1591e-12 | 8.5483e-12 | 8.1491e-12 | 1.7518e-11 | 2.6774e-12 | 1.4951e-11 | 1.5161e-10 | 1.6024e-11 | 6.555e-11 | 2.5454e-13
429 | 1.527e-11 | 1.6215e-11 | 2.739e-11 | 4.622e-11 | 5.3258e-11 | 7.9788e-12 | 1.4226e-11 | 2.6583e-11 | 2.7322e-12 | 1.0503e-11 | 4.0337e-12 | 1.5026e-11 | 3.5613e-10 | 2.9809e-11 | 3.9792e-12 | 7.2882e-11 | 3.7815e-11 | 9.8703e-12 | 1.372e-10 | 6.1221e-12 | 8.543e-12 | 8.1491e-12 | 1.7538e-11 | 2.6627e-12 | 1.488e-11 | 1.5472e-10 | 1.6142e-11 | 6.5482e-11 | 2.5389e-13
430 | 1.5248e-11 | 1.618e-11 | 2.7036e-11 | 4.6108e-11 | 5.3978e-11 | 7.9449e-12 | 1.4212e-11 | 2.6388e-11 | 2.7291e-12 | 1.0409e-11 | 4.0337e-12 | 1.499e-11 | 3.5144e-10 | 2.951e-11 | 3.9551e-12 | 7.2174e-11 | 3.7639e-11 | 9.8639e-12 | 1.372e-10 | 6.0666e-12 | 8.5166e-12 | 8.1442e-12 | 1.7486e-11 | 2.6467e-12 | 1.4833e-11 | 1.5057e-10 | 1.5985e-11 | 6.5137e-11 | 2.5195e-13
431 | 1.5121e-11 | 1.6024e-11 | 2.7248e-11 | 4.6127e-11 | 5.4338e-11 | 7.9643e-12 | 1.4173e-11 | 2.6258e-11 | 2.7168e-12 | 1.039e-11 | 4.026e-12 | 1.5038e-11 | 3.4931e-10 | 2.9456e-11 | 3.9522e-12 | 7.1113e-11 | 3.7721e-11 | 9.8321e-12 | 1.3628e-10 | 6.0574e-12 | 8.5113e-12 | 8.1641e-12 | 1.7445e-11 | 2.6454e-12 | 1.4856e-11 | 1.4745e-10 | 1.6142e-11 | 6.4884e-11 | 2.5131e-13
432 | 1.5121e-11 | 1.6059e-11 | 2.7319e-11 | 4.5847e-11 | 5.4338e-11 | 7.9352e-12 | 1.4173e-11 | 2.6064e-11 | 2.7199e-12 | 1.0277e-11 | 3.9948e-12 | 1.4917e-11 | 3.4676e-10 | 2.9375e-11 | 3.9376e-12 | 7.1467e-11 | 3.7717e-11 | 9.8258e-12 | 1.3491e-10 | 6.0204e-12 | 8.4743e-12 | 8.1292e-12 | 1.7497e-11 | 2.636e-12 | 1.4833e-11 | 1.4642e-10 | 1.6181e-11 | 6.4815e-11 | 2.4872e-13
433 | 1.4993e-11 | 1.5954e-11 | 2.7248e-11 | 4.5735e-11 | 5.4697e-11 | 7.9013e-12 | 1.4199e-11 | 2.5999e-11 | 2.7168e-12 | 1.0183e-11 | 4.0026e-12 | 1.4982e-11 | 3.4761e-10 | 2.9456e-11 | 3.9227e-12 | 7.0051e-11 | 3.7541e-11 | 9.8067e-12 | 1.343e-10 | 6.0296e-12 | 8.4849e-12 | 8.1392e-12 | 1.7413e-11 | 2.6387e-12 | 1.4785e-11 | 1.4538e-10 | 1.6181e-11 | 6.4608e-11 | 2.5001e-13
434 | 1.5014e-11 | 1.5954e-11 | 2.7248e-11 | 4.553e-11 | 5.3618e-11 | 7.8965e-12 | 1.4199e-11 | 2.5805e-11 | 2.7076e-12 | 1.0165e-11 | 4.0337e-12 | 1.5038e-11 | 3.4761e-10 | 2.9076e-11 | 3.9156e-12 | 7.0051e-11 | 3.7453e-11 | 9.8448e-12 | 1.3308e-10 | 6.0204e-12 | 8.469e-12 | 8.1442e-12 | 1.7418e-11 | 2.6334e-12 | 1.4738e-11 | 1.4122e-10 | 1.6181e-11 | 6.4217e-11 | 2.4872e-13
435 | 1.5036e-11 | 1.5919e-11 | 2.7036e-11 | 4.5307e-11 | 5.3618e-11 | 7.9255e-12 | 1.4252e-11 | 2.5675e-11 | 2.7045e-12 | 1.0183e-11 | 4.026e-12 | 1.4994e-11 | 3.5421e-10 | 2.9103e-11 | 3.9179e-12 | 6.899e-11 | 3.7365e-11 | 9.8131e-12 | 1.3263e-10 | 5.9926e-12 | 8.4585e-12 | 8.1392e-12 | 1.7398e-11 | 2.6254e-12 | 1.4738e-11 | 1.433e-10 | 1.6259e-11 | 6.4011e-11 | 2.4807e-13
436 | 1.5078e-11 | 1.5954e-11 | 2.6894e-11 | 4.5083e-11 | 5.2898e-11 | 7.9449e-12 | 1.4239e-11 | 2.561e-11 | 2.7015e-12 | 1.0287e-11 | 4.0727e-12 | 1.5046e-11 | 3.5315e-10 | 2.8805e-11 | 3.9189e-12 | 7.0051e-11 | 3.7492e-11 | 9.8131e-12 | 1.3141e-10 | 6.0019e-12 | 8.4585e-12 | 8.1392e-12 | 1.7413e-11 | 2.632e-12 | 1.4785e-11 | 1.433e-10 | 1.622e-11 | 6.3873e-11 | 2.4807e-13
437 | 1.5036e-11 | 1.6024e-11 | 2.7107e-11 | 4.4934e-11 | 5.2538e-11 | 7.9401e-12 | 1.4239e-11 | 2.5545e-11 | 2.7045e-12 | 1.0334e-11 | 4.0649e-12 | 1.5042e-11 | 3.5443e-10 | 2.875e-11 | 3.922e-12 | 6.9698e-11 | 3.7491e-11 | 9.8194e-12 | 1.3095e-10 | 6.0019e-12 | 8.4796e-12 | 8.1641e-12 | 1.7476e-11 | 2.6281e-12 | 1.4833e-11 | 1.3915e-10 | 1.6103e-11 | 6.3689e-11 | 2.4548e-13
438 | 1.5099e-11 | 1.6059e-11 | 2.6894e-11 | 4.4748e-11 | 5.2538e-11 | 7.9836e-12 | 1.4239e-11 | 2.5415e-11 | 2.7138e-12 | 1.0296e-11 | 4.096e-12 | 1.5087e-11 | 3.557e-10 | 2.8506e-11 | 3.9327e-12 | 6.8636e-11 | 3.7578e-11 | 9.8639e-12 | 1.3065e-10 | 6.0111e-12 | 8.469e-12 | 8.1741e-12 | 1.7445e-11 | 2.6414e-12 | 1.488e-11 | 1.4019e-10 | 1.6142e-11 | 6.3597e-11 | 2.4484e-13
439 | 1.5185e-11 | 1.6076e-11 | 2.6894e-11 | 4.4748e-11 | 5.2898e-11 | 7.9788e-12 | 1.4291e-11 | 2.5415e-11 | 2.7199e-12 | 1.0306e-11 | 4.1194e-12 | 1.5148e-11 | 3.4314e-10 | 2.8642e-11 | 3.928e-12 | 6.9344e-11 | 3.771e-11 | 9.8703e-12 | 1.3126e-10 | 6.0204e-12 | 8.4796e-12 | 8.224e-12 | 1.7413e-11 | 2.6374e-12 | 1.4951e-11 | 1.4226e-10 | 1.6103e-11 | 6.3321e-11 | 2.4354e-13
440 | 1.5248e-11 | 1.6093e-11 | 2.6965e-11 | 4.4655e-11 | 5.2178e-11 | 8.0272e-12 | 1.4304e-11 | 2.548e-11 | 2.7138e-12 | 1.0277e-11 | 4.135e-12 | 1.5188e-11 | 3.442e-10 | 2.8777e-11 | 3.9705e-12 | 7.0405e-11 | 3.7625e-11 | 9.883e-12 | 1.3171e-10 | 6.0481e-12 | 8.4849e-12 | 8.2389e-12 | 1.7465e-11 | 2.6427e-12 | 1.4974e-11 | 1.4226e-10 | 1.6103e-11 | 6.3413e-11 | 2.429e-13
441 | 1.5355e-11 | 1.6268e-11 | 2.7036e-11 | 4.4524e-11 | 5.2538e-11 | 8.066e-12 | 1.4317e-11 | 2.5415e-11 | 2.7261e-12 | 1.0306e-11 | 4.1739e-12 | 1.5269e-11 | 3.3781e-10 | 2.8913e-11 | 3.9602e-12 | 7.0051e-11 | 3.7931e-11 | 9.9084e-12 | 1.3141e-10 | 6.0666e-12 | 8.5007e-12 | 8.2788e-12 | 1.7549e-11 | 2.636e-12 | 1.5069e-11 | 1.433e-10 | 1.6103e-11 | 6.339e-11 | 2.4354e-13
442 | 1.5504e-11 | 1.6372e-11 | 2.7177e-11 | 4.4394e-11 | 5.2538e-11 | 8.1192e-12 | 1.4448e-11 | 2.561e-11 | 2.7261e-12 | 1.0371e-11 | 4.2051e-12 | 1.5317e-11 | 3.4165e-10 | 2.8723e-11 | 3.9717e-12 | 7.0405e-11 | 3.815e-11 | 9.9211e-12 | 1.3111e-10 | 6.1036e-12 | 8.5272e-12 | 8.3087e-12 | 1.758e-11 | 2.644e-12 | 1.521e-11 | 1.4642e-10 | 1.6181e-11 | 6.316e-11 | 2.4031e-13
443 | 1.5695e-11 | 1.6459e-11 | 2.6823e-11 | 4.4319e-11 | 5.2178e-11 | 8.1918e-12 | 1.4488e-11 | 2.574e-11 | 2.7383e-12 | 1.0409e-11 | 4.2206e-12 | 1.5378e-11 | 3.442e-10 | 2.8777e-11 | 4.0033e-12 | 7.1467e-11 | 3.8329e-11 | 9.9465e-12 | 1.3156e-10 | 6.1221e-12 | 8.5695e-12 | 8.3636e-12 | 1.7591e-11 | 2.6507e-12 | 1.5305e-11 | 1.4642e-10 | 1.6299e-11 | 6.3344e-11 | 2.3966e-13
444 | 1.5823e-11 | 1.6633e-11 | 2.7107e-11 | 4.4394e-11 | 5.1819e-11 | 8.2402e-12 | 1.4566e-11 | 2.5869e-11 | 2.7476e-12 | 1.04e-11 | 4.2128e-12 | 1.5475e-11 | 3.442e-10 | 2.8832e-11 | 4.0015e-12 | 7.182e-11 | 3.8634e-11 | 9.9592e-12 | 1.3126e-10 | 6.1499e-12 | 8.5853e-12 | 8.3985e-12 | 1.7612e-11 | 2.6547e-12 | 1.5352e-11 | 1.4849e-10 | 1.622e-11 | 6.3712e-11 | 2.3837e-13
445 | 1.6163e-11 | 1.6755e-11 | 2.7107e-11 | 4.43e-11 | 5.2898e-11 | 8.3226e-12 | 1.4606e-11 | 2.574e-11 | 2.7537e-12 | 1.0446e-11 | 4.2206e-12 | 1.554e-11 | 3.3845e-10 | 2.8886e-11 | 4.0273e-12 | 7.2528e-11 | 3.8772e-11 | 9.9592e-12 | 1.3156e-10 | 6.1591e-12 | 8.5959e-12 | 8.4584e-12 | 1.769e-11 | 2.656e-12 | 1.5447e-11 | 1.4745e-10 | 1.6338e-11 | 6.3804e-11 | 2.3772e-13
446 | 1.6376e-11 | 1.6929e-11 | 2.7248e-11 | 4.4114e-11 | 5.2538e-11 | 8.3855e-12 | 1.4698e-11 | 2.5675e-11 | 2.7568e-12 | 1.0531e-11 | 4.2362e-12 | 1.5641e-11 | 3.4207e-10 | 2.8886e-11 | 4.0514e-12 | 7.2528e-11 | 3.8819e-11 | 9.9847e-12 | 1.3111e-10 | 6.1776e-12 | 8.5959e-12 | 8.4883e-12 | 1.7784e-11 | 2.6614e-12 | 1.5588e-11 | 1.5057e-10 | 1.6416e-11 | 6.3643e-11 | 2.3707e-13
447 | 1.6567e-11 | 1.7104e-11 | 2.7248e-11 | 4.4114e-11 | 5.2538e-11 | 8.4533e-12 | 1.4776e-11 | 2.574e-11 | 2.766e-12 | 1.055e-11 | 4.2362e-12 | 1.5714e-11 | 3.4229e-10 | 2.9076e-11 | 4.0674e-12 | 7.2882e-11 | 3.9259e-11 | 9.991e-12 | 1.3171e-10 | 6.1776e-12 | 8.6118e-12 | 8.5332e-12 | 1.7846e-11 | 2.6654e-12 | 1.5683e-11 | 1.5161e-10 | 1.6377e-11 | 6.3712e-11 | 2.3578e-13
448 | 1.6843e-11 | 1.7208e-11 | 2.7531e-11 | 4.417e-11 | 5.3618e-11 | 8.4872e-12 | 1.4789e-11 | 2.5869e-11 | 2.7722e-12 | 1.0634e-11 | 4.2596e-12 | 1.5746e-11 | 3.3866e-10 | 2.894e-11 | 4.0694e-12 | 7.3236e-11 | 3.9306e-11 | 9.9783e-12 | 1.3171e-10 | 6.1961e-12 | 8.6488e-12 | 8.5781e-12 | 1.7925e-11 | 2.6667e-12 | 1.5777e-11 | 1.5472e-10 | 1.6416e-11 | 6.3643e-11 | 2.3513e-13
449 | 1.7099e-11 | 1.7365e-11 | 2.7531e-11 | 4.4077e-11 | 5.2898e-11 | 8.5743e-12 | 1.4894e-11 | 2.574e-11 | 2.7937e-12 | 1.0691e-11 | 4.2051e-12 | 1.5811e-11 | 3.3866e-10 | 2.9103e-11 | 4.0835e-12 | 7.3589e-11 | 3.9615e-11 | 1.0004e-11 | 1.3156e-10 | 6.1961e-12 | 8.6435e-12 | 8.618e-12 | 1.792e-11 | 2.672e-12 | 1.5872e-11 | 1.5161e-10 | 1.6455e-11 | 6.3804e-11 | 2.3578e-13
450 | 1.7333e-11 | 1.7504e-11 | 2.746e-11 | 4.3797e-11 | 5.2898e-11 | 8.6469e-12 | 1.4947e-11 | 2.561e-11 | 2.7875e-12 | 1.0813e-11 | 4.2206e-12 | 1.5872e-11 | 3.3739e-10 | 2.9103e-11 | 4.0768e-12 | 7.3589e-11 | 3.9751e-11 | 1.0029e-11 | 1.3217e-10 | 6.2331e-12 | 8.6858e-12 | 8.6628e-12 | 1.7899e-11 | 2.6867e-12 | 1.5943e-11 | 1.5057e-10 | 1.6494e-11 | 6.3597e-11 | 2.3384e-13
451 | 1.7566e-11 | 1.7643e-11 | 2.7531e-11 | 4.3909e-11 | 5.2898e-11 | 8.7002e-12 | 1.5012e-11 | 2.5934e-11 | 2.7967e-12 | 1.0926e-11 | 4.244e-12 | 1.5973e-11 | 3.359e-10 | 2.9049e-11 | 4.1199e-12 | 7.5358e-11 | 3.9881e-11 | 1.001e-11 | 1.3293e-10 | 6.2146e-12 | 8.6911e-12 | 8.7077e-12 | 1.8013e-11 | 2.6787e-12 | 1.6108e-11 | 1.5057e-10 | 1.6534e-11 | 6.3735e-11 | 2.3255e-13
452 | 1.7779e-11 | 1.7609e-11 | 2.739e-11 | 4.3611e-11 | 5.2538e-11 | 8.7873e-12 | 1.5065e-11 | 2.5805e-11 | 2.7998e-12 | 1.0982e-11 | 4.2206e-12 | 1.6009e-11 | 3.3483e-10 | 2.9103e-11 | 4.1269e-12 | 7.642e-11 | 3.9928e-11 | 1.0016e-11 | 1.3232e-10 | 6.2238e-12 | 8.6646e-12 | 8.7077e-12 | 1.8034e-11 | 2.6787e-12 | 1.6155e-11 | 1.5057e-10 | 1.6651e-11 | 6.385e-11 | 2.3384e-13
453 | 1.7928e-11 | 1.7835e-11 | 2.7602e-11 | 4.3685e-11 | 5.4338e-11 | 8.8454e-12 | 1.5065e-11 | 2.5805e-11 | 2.7998e-12 | 1.0963e-11 | 4.2051e-12 | 1.6041e-11 | 3.3717e-10 | 2.9266e-11 | 4.1365e-12 | 7.642e-11 | 4.0235e-11 | 1.0029e-11 | 1.3263e-10 | 6.2331e-12 | 8.6699e-12 | 8.7676e-12 | 1.8034e-11 | 2.684e-12 | 1.6155e-11 | 1.4953e-10 | 1.6612e-11 | 6.3528e-11 | 2.3384e-13
454 | 1.8098e-11 | 1.787e-11 | 2.7673e-11 | 4.3592e-11 | 5.4338e-11 | 8.8454e-12 | 1.5078e-11 | 2.5869e-11 | 2.7998e-12 | 1.102e-11 | 4.2206e-12 | 1.6102e-11 | 3.3611e-10 | 2.9429e-11 | 4.1315e-12 | 7.7127e-11 | 4.0279e-11 | 1.0048e-11 | 1.3141e-10 | 6.2238e-12 | 8.6752e-12 | 8.8025e-12 | 1.8087e-11 | 2.692e-12 | 1.6321e-11 | 1.5161e-10 | 1.6769e-11 | 6.3482e-11 | 2.3061e-13
455 | 1.8247e-11 | 1.7905e-11 | 2.7744e-11 | 4.3592e-11 | 5.3978e-11 | 8.8939e-12 | 1.5117e-11 | 2.561e-11 | 2.7998e-12 | 1.1113e-11 | 4.2128e-12 | 1.6126e-11 | 3.3483e-10 | 2.9239e-11 | 4.1318e-12 | 7.6773e-11 | 4.0324e-11 | 1.0061e-11 | 1.308e-10 | 6.2331e-12 | 8.6488e-12 | 8.8174e-12 | 1.8128e-11 | 2.692e-12 | 1.6297e-11 | 1.4745e-10 | 1.673e-11 | 6.3413e-11 | 2.2931e-13
456 | 1.8396e-11 | 1.7905e-11 | 2.7744e-11 | 4.3294e-11 | 5.4338e-11 | 8.9277e-12 | 1.517e-11 | 2.5545e-11 | 2.7998e-12 | 1.1151e-11 | 4.2051e-12 | 1.6114e-11 | 3.3547e-10 | 2.9049e-11 | 4.1504e-12 | 7.7835e-11 | 4.0235e-11 | 1.0029e-11 | 1.3126e-10 | 6.2423e-12 | 8.6752e-12 | 8.8324e-12 | 1.8128e-11 | 2.7e-12 | 1.6415e-11 | 1.4642e-10 | 1.6808e-11 | 6.3321e-11 | 2.2931e-13
457 | 1.846e-11 | 1.7835e-11 | 2.7885e-11 | 4.3182e-11 | 5.4338e-11 | 8.9374e-12 | 1.5235e-11 | 2.561e-11 | 2.7998e-12 | 1.1104e-11 | 4.244e-12 | 1.6183e-11 | 3.4122e-10 | 2.9076e-11 | 4.142e-12 | 7.8896e-11 | 4.0149e-11 | 1.0074e-11 | 1.3034e-10 | 6.2331e-12 | 8.6541e-12 | 8.8524e-12 | 1.8118e-11 | 2.6974e-12 | 1.651e-11 | 1.4745e-10 | 1.673e-11 | 6.3252e-11 | 2.2802e-13
458 | 1.8587e-11 | 1.7887e-11 | 2.7956e-11 | 4.3089e-11 | 5.3258e-11 | 8.9616e-12 | 1.5235e-11 | 2.548e-11 | 2.7937e-12 | 1.116e-11 | 4.2596e-12 | 1.6211e-11 | 3.3866e-10 | 2.8913e-11 | 4.1459e-12 | 7.925e-11 | 3.9933e-11 | 1.0048e-11 | 1.2989e-10 | 6.2053e-12 | 8.6435e-12 | 8.8623e-12 | 1.8175e-11 | 2.6907e-12 | 1.6604e-11 | 1.4849e-10 | 1.6847e-11 | 6.3206e-11 | 2.2737e-13
459 | 1.8587e-11 | 1.787e-11 | 2.7885e-11 | 4.3014e-11 | 5.3978e-11 | 8.9955e-12 | 1.5222e-11 | 2.5351e-11 | 2.7814e-12 | 1.1104e-11 | 4.2206e-12 | 1.6195e-11 | 3.3994e-10 | 2.8913e-11 | 4.135e-12 | 7.8542e-11 | 4.0281e-11 | 1.0086e-11 | 1.2943e-10 | 6.2053e-12 | 8.6541e-12 | 8.8773e-12 | 1.8191e-11 | 2.6854e-12 | 1.6557e-11 | 1.4745e-10 | 1.6886e-11 | 6.3114e-11 | 2.2672e-13
460 | 1.8694e-11 | 1.787e-11 | 2.7673e-11 | 4.2847e-11 | 5.3618e-11 | 9.0294e-12 | 1.5261e-11 | 2.5351e-11 | 2.7906e-12 | 1.1113e-11 | 4.2518e-12 | 1.6219e-11 | 3.3717e-10 | 2.9022e-11 | 4.0998e-12 | 7.8189e-11 | 4.0063e-11 | 1.0093e-11 | 1.2943e-10 | 6.1868e-12 | 8.6435e-12 | 8.8424e-12 | 1.8186e-11 | 2.6734e-12 | 1.6604e-11 | 1.4434e-10 | 1.6808e-11 | 6.3045e-11 | 2.2802e-13
461 | 1.8694e-11 | 1.7852e-11 | 2.7814e-11 | 4.2716e-11 | 5.3618e-11 | 9.0004e-12 | 1.5353e-11 | 2.5221e-11 | 2.7752e-12 | 1.1142e-11 | 4.2907e-12 | 1.6207e-11 | 3.3781e-10 | 2.9158e-11 | 4.0956e-12 | 7.8896e-11 | 3.9974e-11 | 1.0074e-11 | 1.2989e-10 | 6.1683e-12 | 8.6593e-12 | 8.8873e-12 | 1.8181e-11 | 2.68e-12 | 1.6651e-11 | 1.4434e-10 | 1.6808e-11 | 6.2884e-11 | 2.2608e-13
462 | 1.88e-11 | 1.787e-11 | 2.7673e-11 | 4.266e-11 | 5.3258e-11 | 9.0197e-12 | 1.5366e-11 | 2.5221e-11 | 2.7537e-12 | 1.1151e-11 | 4.2596e-12 | 1.6272e-11 | 3.3334e-10 | 2.9212e-11 | 4.1103e-12 | 7.925e-11 | 3.9888e-11 | 1.0086e-11 | 1.2943e-10 | 6.1406e-12 | 8.6435e-12 | 8.8823e-12 | 1.8316e-11 | 2.668e-12 | 1.6675e-11 | 1.4849e-10 | 1.6847e-11 | 6.2884e-11 | 2.2478e-13
463 | 1.8864e-11 | 1.7905e-11 | 2.7885e-11 | 4.266e-11 | 5.3258e-11 | 9.0488e-12 | 1.5419e-11 | 2.5026e-11 | 2.7537e-12 | 1.1085e-11 | 4.2829e-12 | 1.632e-11 | 3.3781e-10 | 2.9266e-11 | 4.0751e-12 | 7.9958e-11 | 3.9845e-11 | 1.0124e-11 | 1.2913e-10 | 6.1406e-12 | 8.6911e-12 | 8.9072e-12 | 1.829e-11 | 2.664e-12 | 1.6746e-11 | 1.4953e-10 | 1.6886e-11 | 6.2953e-11 | 2.222e-13
464 | 1.8928e-11 | 1.8149e-11 | 2.7885e-11 | 4.253e-11 | 5.3978e-11 | 9.0488e-12 | 1.5471e-11 | 2.5156e-11 | 2.7537e-12 | 1.1029e-11 | 4.2674e-12 | 1.626e-11 | 3.2759e-10 | 2.932e-11 | 4.0631e-12 | 8.0311e-11 | 4.0022e-11 | 1.0131e-11 | 1.2989e-10 | 6.1129e-12 | 8.6805e-12 | 8.8972e-12 | 1.8389e-11 | 2.656e-12 | 1.6769e-11 | 1.5368e-10 | 1.6886e-11 | 6.293e-11 | 2.2155e-13
465 | 1.8991e-11 | 1.8044e-11 | 2.8027e-11 | 4.2381e-11 | 5.3258e-11 | 9.102e-12 | 1.551e-11 | 2.5221e-11 | 2.7506e-12 | 1.1029e-11 | 4.2829e-12 | 1.63e-11 | 3.2929e-10 | 2.9483e-11 | 4.087e-12 | 7.9958e-11 | 3.9937e-11 | 1.0124e-11 | 1.2958e-10 | 6.1221e-12 | 8.7122e-12 | 8.9222e-12 | 1.8447e-11 | 2.6547e-12 | 1.6887e-11 | 1.4953e-10 | 1.673e-11 | 6.2815e-11 | 2.2284e-13
466 | 1.9034e-11 | 1.8253e-11 | 2.7885e-11 | 4.225e-11 | 5.4697e-11 | 9.0924e-12 | 1.5589e-11 | 2.5091e-11 | 2.7353e-12 | 1.1057e-11 | 4.3063e-12 | 1.6393e-11 | 3.2887e-10 | 2.9402e-11 | 4.0867e-12 | 8.1727e-11 | 4.0115e-11 | 1.0124e-11 | 1.2989e-10 | 6.1221e-12 | 8.7228e-12 | 8.8972e-12 | 1.8457e-11 | 2.648e-12 | 1.6887e-11 | 1.5472e-10 | 1.6925e-11 | 6.2723e-11 | 2.1961e-13
467 | 1.9055e-11 | 1.8288e-11 | 2.831e-11 | 4.2157e-11 | 5.4697e-11 | 9.1166e-12 | 1.5628e-11 | 2.5091e-11 | 2.7322e-12 | 1.1132e-11 | 4.2985e-12 | 1.6454e-11 | 3.3164e-10 | 2.932e-11 | 4.0771e-12 | 8.1019e-11 | 4.016e-11 | 1.0124e-11 | 1.3065e-10 | 6.1221e-12 | 8.7492e-12 | 8.9122e-12 | 1.852e-11 | 2.6547e-12 | 1.7053e-11 | 1.5368e-10 | 1.6925e-11 | 6.254e-11 | 2.1896e-13
468 | 1.9119e-11 | 1.8497e-11 | 2.8168e-11 | 4.2083e-11 | 5.6497e-11 | 9.0972e-12 | 1.5694e-11 | 2.4832e-11 | 2.723e-12 | 1.1217e-11 | 4.3063e-12 | 1.6474e-11 | 3.3866e-10 | 2.9456e-11 | 4.0869e-12 | 8.1727e-11 | 4.0338e-11 | 1.015e-11 | 1.2989e-10 | 6.1036e-12 | 8.7598e-12 | 8.9022e-12 | 1.8572e-11 | 2.648e-12 | 1.7124e-11 | 1.5368e-10 | 1.6965e-11 | 6.2654e-11 | 2.1831e-13
469 | 1.914e-11 | 1.8584e-11 | 2.831e-11 | 4.225e-11 | 5.5417e-11 | 9.0681e-12 | 1.5733e-11 | 2.4897e-11 | 2.7261e-12 | 1.1207e-11 | 4.3374e-12 | 1.6527e-11 | 3.3824e-10 | 2.9565e-11 | 4.0755e-12 | 8.2434e-11 | 4.0389e-11 | 1.015e-11 | 1.3141e-10 | 6.1036e-12 | 8.7809e-12 | 8.9122e-12 | 1.865e-11 | 2.6494e-12 | 1.7242e-11 | 1.5472e-10 | 1.7082e-11 | 6.2999e-11 | 2.1896e-13
470 | 1.9183e-11 | 1.8671e-11 | 2.831e-11 | 4.225e-11 | 5.5777e-11 | 9.1069e-12 | 1.5799e-11 | 2.4832e-11 | 2.7291e-12 | 1.1189e-11 | 4.3686e-12 | 1.6632e-11 | 3.4463e-10 | 2.9728e-11 | 4.0852e-12 | 8.2434e-11 | 4.061e-11 | 1.0182e-11 | 1.3187e-10 | 6.1036e-12 | 8.7704e-12 | 8.9321e-12 | 1.8708e-11 | 2.632e-12 | 1.736e-11 | 1.5472e-10 | 1.7043e-11 | 6.3482e-11 | 2.1702e-13
471 | 1.9204e-11 | 1.8845e-11 | 2.831e-11 | 4.2064e-11 | 5.6497e-11 | 9.1262e-12 | 1.5825e-11 | 2.4637e-11 | 2.7168e-12 | 1.1132e-11 | 4.3997e-12 | 1.6733e-11 | 3.4207e-10 | 2.9918e-11 | 4.0969e-12 | 8.2788e-11 | 4.0663e-11 | 1.0194e-11 | 1.3263e-10 | 6.1221e-12 | 8.7862e-12 | 8.9072e-12 | 1.8838e-11 | 2.6467e-12 | 1.7478e-11 | 1.5576e-10 | 1.7004e-11 | 6.3459e-11 | 2.1767e-13
472 | 1.9225e-11 | 1.8932e-11 | 2.8451e-11 | 4.212e-11 | 5.6497e-11 | 9.0924e-12 | 1.5956e-11 | 2.4832e-11 | 2.7045e-12 | 1.132e-11 | 4.4075e-12 | 1.6794e-11 | 3.474e-10 | 3.0162e-11 | 4.102e-12 | 8.3849e-11 | 4.1103e-11 | 1.0213e-11 | 1.3385e-10 | 6.1314e-12 | 8.8127e-12 | 8.9072e-12 | 1.887e-11 | 2.6494e-12 | 1.7549e-11 | 1.5368e-10 | 1.7121e-11 | 6.3804e-11 | 2.1637e-13
473 | 1.9225e-11 | 1.9141e-11 | 2.8522e-11 | 4.2511e-11 | 5.6857e-11 | 9.0778e-12 | 1.5996e-11 | 2.4962e-11 | 2.7076e-12 | 1.1377e-11 | 4.392e-12 | 1.685e-11 | 3.5017e-10 | 3.0189e-11 | 4.1121e-12 | 8.4557e-11 | 4.1201e-11 | 1.0252e-11 | 1.3567e-10 | 6.1406e-12 | 8.8285e-12 | 8.9172e-12 | 1.8911e-11 | 2.644e-12 | 1.7572e-11 | 1.5576e-10 | 1.7278e-11 | 6.4148e-11 | 2.1702e-13
474 | 1.9204e-11 | 1.9281e-11 | 2.8522e-11 | 4.2362e-11 | 5.6497e-11 | 9.1311e-12 | 1.6114e-11 | 2.4962e-11 | 2.7045e-12 | 1.1395e-11 | 4.4543e-12 | 1.6931e-11 | 3.6188e-10 | 3.0814e-11 | 4.1144e-12 | 8.3849e-11 | 4.1689e-11 | 1.0277e-11 | 1.3689e-10 | 6.1683e-12 | 8.8444e-12 | 8.9272e-12 | 1.8969e-11 | 2.6507e-12 | 1.7643e-11 | 1.568e-10 | 1.72e-11 | 6.4378e-11 | 2.1637e-13
475 | 1.9225e-11 | 1.942e-11 | 2.8664e-11 | 4.2586e-11 | 5.6497e-11 | 9.0681e-12 | 1.6232e-11 | 2.5221e-11 | 2.7015e-12 | 1.1367e-11 | 4.4387e-12 | 1.6992e-11 | 3.6678e-10 | 3.1411e-11 | 4.1519e-12 | 8.4557e-11 | 4.2261e-11 | 1.0302e-11 | 1.375e-10 | 6.1591e-12 | 8.8444e-12 | 8.9022e-12 | 1.9078e-11 | 2.6467e-12 | 1.769e-11 | 1.5784e-10 | 1.7317e-11 | 6.4861e-11 | 2.1573e-13
476 | 1.9204e-11 | 1.9542e-11 | 2.8734e-11 | 4.2493e-11 | 5.5417e-11 | 9.1069e-12 | 1.6232e-11 | 2.5091e-11 | 2.6984e-12 | 1.1405e-11 | 4.4543e-12 | 1.7097e-11 | 3.6763e-10 | 3.1764e-11 | 4.1472e-12 | 8.5972e-11 | 4.2494e-11 | 1.0328e-11 | 1.3902e-10 | 6.1961e-12 | 8.8708e-12 | 8.8972e-12 | 1.9151e-11 | 2.648e-12 | 1.7738e-11 | 1.5576e-10 | 1.7278e-11 | 6.5229e-11 | 2.1379e-13
477 | 1.9268e-11 | 1.9786e-11 | 2.8734e-11 | 4.2754e-11 | 5.5777e-11 | 9.1069e-12 | 1.6297e-11 | 2.5286e-11 | 2.6861e-12 | 1.1433e-11 | 4.501e-12 | 1.7198e-11 | 3.77e-10 | 3.2117e-11 | 4.1524e-12 | 8.668e-11 | 4.2723e-11 | 1.0328e-11 | 1.4055e-10 | 6.1868e-12 | 8.8867e-12 | 8.8623e-12 | 1.9198e-11 | 2.6427e-12 | 1.7785e-11 | 1.5888e-10 | 1.7396e-11 | 6.5688e-11 | 2.1249e-13
478 | 1.9247e-11 | 1.989e-11 | 2.8947e-11 | 4.3033e-11 | 5.7216e-11 | 9.0875e-12 | 1.635e-11 | 2.5415e-11 | 2.6861e-12 | 1.1452e-11 | 4.501e-12 | 1.7226e-11 | 3.7253e-10 | 3.247e-11 | 4.177e-12 | 8.5618e-11 | 4.3386e-11 | 1.0341e-11 | 1.4192e-10 | 6.2331e-12 | 8.8708e-12 | 8.8773e-12 | 1.9204e-11 | 2.6507e-12 | 1.7785e-11 | 1.5784e-10 | 1.7317e-11 | 6.5895e-11 | 2.1055e-13
479 | 1.9204e-11 | 1.9995e-11 | 2.9088e-11 | 4.3182e-11 | 5.6137e-11 | 9.0778e-12 | 1.6336e-11 | 2.574e-11 | 2.683e-12 | 1.1367e-11 | 4.5321e-12 | 1.7311e-11 | 3.7147e-10 | 3.2904e-11 | 4.2058e-12 | 8.5265e-11 | 4.3531e-11 | 1.0328e-11 | 1.4313e-10 | 6.2608e-12 | 8.8602e-12 | 8.8374e-12 | 1.9188e-11 | 2.6547e-12 | 1.7761e-11 | 1.5888e-10 | 1.7396e-11 | 6.6079e-11 | 2.0926e-13
480 | 1.9247e-11 | 2.0082e-11 | 2.8947e-11 | 4.3238e-11 | 5.6137e-11 | 9.0924e-12 | 1.6363e-11 | 2.5869e-11 | 2.6861e-12 | 1.1452e-11 | 4.5399e-12 | 1.7392e-11 | 3.77e-10 | 3.2877e-11 | 4.2514e-12 | 8.5618e-11 | 4.393e-11 | 1.036e-11 | 1.4374e-10 | 6.2793e-12 | 8.8761e-12 | 8.8424e-12 | 1.9313e-11 | 2.6574e-12 | 1.7738e-11 | 1.6199e-10 | 1.7435e-11 | 6.6217e-11 | 2.1055e-13
481 | 1.9289e-11 | 2.0152e-11 | 2.9159e-11 | 4.3052e-11 | 5.6137e-11 | 9.1262e-12 | 1.6428e-11 | 2.5934e-11 | 2.6677e-12 | 1.147e-11 | 4.5788e-12 | 1.7473e-11 | 3.7338e-10 | 3.3013e-11 | 4.2533e-12 | 8.4911e-11 | 4.4248e-11 | 1.0353e-11 | 1.4481e-10 | 6.3256e-12 | 8.8497e-12 | 8.8324e-12 | 1.9303e-11 | 2.66e-12 | 1.7785e-11 | 1.6303e-10 | 1.7592e-11 | 6.6401e-11 | 2.112e-13
482 | 1.9332e-11 | 2.0291e-11 | 2.9017e-11 | 4.3257e-11 | 5.6497e-11 | 9.0875e-12 | 1.6507e-11 | 2.5999e-11 | 2.6584e-12 | 1.1423e-11 | 4.6178e-12 | 1.7542e-11 | 3.8148e-10 | 3.2931e-11 | 4.2589e-12 | 8.5972e-11 | 4.4519e-11 | 1.0372e-11 | 1.4603e-10 | 6.3348e-12 | 8.8497e-12 | 8.8224e-12 | 1.9303e-11 | 2.6507e-12 | 1.7809e-11 | 1.6407e-10 | 1.7592e-11 | 6.6585e-11 | 2.0861e-13
483 | 1.931e-11 | 2.0413e-11 | 2.9017e-11 | 4.3499e-11 | 5.6137e-11 | 9.1408e-12 | 1.6428e-11 | 2.6194e-11 | 2.6523e-12 | 1.148e-11 | 4.6489e-12 | 1.7578e-11 | 3.7999e-10 | 3.3284e-11 | 4.3138e-12 | 8.5618e-11 | 4.4572e-11 | 1.043e-11 | 1.4618e-10 | 6.3718e-12 | 8.8549e-12 | 8.8374e-12 | 1.9271e-11 | 2.648e-12 | 1.7785e-11 | 1.6199e-10 | 1.7317e-11 | 6.6884e-11 | 2.0732e-13
484 | 1.9417e-11 | 2.0482e-11 | 2.9088e-11 | 4.335e-11 | 5.6497e-11 | 9.1214e-12 | 1.6402e-11 | 2.6388e-11 | 2.6554e-12 | 1.1414e-11 | 4.6723e-12 | 1.7595e-11 | 3.7807e-10 | 3.3447e-11 | 4.3203e-12 | 8.668e-11 | 4.497e-11 | 1.0449e-11 | 1.4664e-10 | 6.418e-12 | 8.8179e-12 | 8.8324e-12 | 1.9345e-11 | 2.6614e-12 | 1.7738e-11 | 1.5991e-10 | 1.7239e-11 | 6.6769e-11 | 2.0732e-13
485 | 1.9395e-11 | 2.0587e-11 | 2.9017e-11 | 4.3443e-11 | 5.5417e-11 | 9.1698e-12 | 1.6481e-11 | 2.6518e-11 | 2.6461e-12 | 1.1574e-11 | 4.6879e-12 | 1.7526e-11 | 3.8403e-10 | 3.3556e-11 | 4.3662e-12 | 8.6326e-11 | 4.5056e-11 | 1.0442e-11 | 1.4786e-10 | 6.455e-12 | 8.8391e-12 | 8.8474e-12 | 1.9438e-11 | 2.664e-12 | 1.7785e-11 | 1.6095e-10 | 1.7278e-11 | 6.6815e-11 | 2.0861e-13
486 | 1.9417e-11 | 2.057e-11 | 2.9017e-11 | 4.3555e-11 | 5.6137e-11 | 9.1408e-12 | 1.6494e-11 | 2.6842e-11 | 2.6369e-12 | 1.1508e-11 | 4.7735e-12 | 1.7607e-11 | 3.8638e-10 | 3.3746e-11 | 4.3709e-12 | 8.668e-11 | 4.5015e-11 | 1.0487e-11 | 1.4725e-10 | 6.4828e-12 | 8.8549e-12 | 8.8573e-12 | 1.9438e-11 | 2.6787e-12 | 1.769e-11 | 1.6199e-10 | 1.7317e-11 | 6.6952e-11 | 2.0861e-13
487 | 1.9523e-11 | 2.0552e-11 | 2.9159e-11 | 4.335e-11 | 5.5777e-11 | 9.2134e-12 | 1.6494e-11 | 2.6907e-11 | 2.6339e-12 | 1.1508e-11 | 4.7891e-12 | 1.7667e-11 | 3.9277e-10 | 3.3746e-11 | 4.3989e-12 | 8.6326e-11 | 4.5104e-11 | 1.0468e-11 | 1.4831e-10 | 6.5013e-12 | 8.8232e-12 | 8.8524e-12 | 1.9412e-11 | 2.6627e-12 | 1.7714e-11 | 1.6407e-10 | 1.7278e-11 | 6.6838e-11 | 2.0602e-13
488 | 1.9885e-11 | 2.0535e-11 | 2.9513e-11 | 4.3741e-11 | 5.6497e-11 | 9.3199e-12 | 1.6664e-11 | 2.7101e-11 | 2.6277e-12 | 1.1546e-11 | 4.8592e-12 | 1.7732e-11 | 3.8957e-10 | 3.3909e-11 | 4.463e-12 | 8.7034e-11 | 4.5282e-11 | 1.0544e-11 | 1.4816e-10 | 6.566e-12 | 8.9078e-12 | 8.9072e-12 | 1.9538e-11 | 2.6974e-12 | 1.7785e-11 | 1.6095e-10 | 1.7278e-11 | 6.732e-11 | 2.0602e-13
489 | 2.0352e-11 | 2.1109e-11 | 3.0999e-11 | 4.4505e-11 | 5.8656e-11 | 9.4942e-12 | 1.6953e-11 | 2.7879e-11 | 2.7015e-12 | 1.1846e-11 | 4.9293e-12 | 1.8112e-11 | 4.015e-10 | 3.5076e-11 | 4.5555e-12 | 9.1633e-11 | 4.625e-11 | 1.0779e-11 | 1.5151e-10 | 6.677e-12 | 9.04e-12 | 9.0618e-12 | 2.0075e-11 | 2.7213e-12 | 1.8305e-11 | 1.6095e-10 | 1.767e-11 | 6.8538e-11 | 2.0667e-13
490 | 1.863e-11 | 2.0744e-11 | 2.286e-11 | 4.2474e-11 | 6.1894e-11 | 9.1553e-12 | 1.5209e-11 | 2.7685e-11 | 2.6615e-12 | 8.84e-12 | 3.8702e-12 | 1.6438e-11 | 3.5059e-10 | 2.3782e-11 | 4.2964e-12 | 7.5712e-11 | 4.5894e-11 | 1.0785e-11 | 1.5943e-10 | 6.5568e-12 | 8.4585e-12 | 8.3038e-12 | 1.8045e-11 | 2.5694e-12 | 1.4762e-11 | 1.433e-10 | 1.7004e-11 | 6.755e-11 | 2.2284e-13
491 | 1.9736e-11 | 2.0378e-11 | 2.8593e-11 | 4.3219e-11 | 5.9016e-11 | 9.3393e-12 | 1.631e-11 | 2.7685e-11 | 2.6461e-12 | 1.0991e-11 | 4.6723e-12 | 1.7287e-11 | 4.196e-10 | 3.2741e-11 | 4.4465e-12 | 8.6326e-11 | 4.5026e-11 | 1.0493e-11 | 1.3872e-10 | 6.603e-12 | 8.6911e-12 | 8.7975e-12 | 1.9271e-11 | 2.6694e-12 | 1.7454e-11 | 1.5472e-10 | 1.6886e-11 | 6.7159e-11 | 1.9114e-13
492 | 2.0778e-11 | 2.097e-11 | 3.0858e-11 | 4.4151e-11 | 6.0815e-11 | 9.5765e-12 | 1.6926e-11 | 2.8852e-11 | 2.68e-12 | 1.1884e-11 | 4.976e-12 | 1.8035e-11 | 4.0405e-10 | 3.5429e-11 | 4.6105e-12 | 9.0218e-11 | 4.6107e-11 | 1.0817e-11 | 1.4846e-10 | 6.7232e-12 | 9.0083e-12 | 9.0917e-12 | 2.0112e-11 | 2.7387e-12 | 1.8328e-11 | 1.6095e-10 | 1.7356e-11 | 6.8584e-11 | 2.0149e-13
493 | 2.0459e-11 | 2.0726e-11 | 3.0291e-11 | 4.3872e-11 | 6.0455e-11 | 9.5813e-12 | 1.673e-11 | 2.8787e-11 | 2.6707e-12 | 1.1658e-11 | 5.0305e-12 | 1.7764e-11 | 4.0192e-10 | 3.5022e-11 | 4.5938e-12 | 8.7741e-11 | 4.6153e-11 | 1.083e-11 | 1.4999e-10 | 6.714e-12 | 8.9131e-12 | 8.987e-12 | 1.9741e-11 | 2.7213e-12 | 1.7927e-11 | 1.568e-10 | 1.6925e-11 | 6.7688e-11 | 2.0085e-13
494 | 2.048e-11 | 2.0361e-11 | 3.0079e-11 | 4.3648e-11 | 5.9016e-11 | 9.6007e-12 | 1.6651e-11 | 2.8592e-11 | 2.6246e-12 | 1.1508e-11 | 4.9916e-12 | 1.77e-11 | 3.9447e-10 | 3.4614e-11 | 4.5777e-12 | 8.5972e-11 | 4.5239e-11 | 1.0709e-11 | 1.4877e-10 | 6.714e-12 | 8.8074e-12 | 8.987e-12 | 1.9673e-11 | 2.712e-12 | 1.7809e-11 | 1.5784e-10 | 1.6925e-11 | 6.7412e-11 | 2.0085e-13
495 | 2.0884e-11 | 2.0134e-11 | 2.9371e-11 | 4.3536e-11 | 5.8656e-11 | 9.5813e-12 | 1.6599e-11 | 2.9046e-11 | 2.6031e-12 | 1.1489e-11 | 4.9526e-12 | 1.7502e-11 | 3.9447e-10 | 3.4289e-11 | 4.5889e-12 | 8.5618e-11 | 4.3891e-11 | 1.0519e-11 | 1.4846e-10 | 6.6215e-12 | 8.7545e-12 | 8.9471e-12 | 1.9606e-11 | 2.744e-12 | 1.8045e-11 | 1.6511e-10 | 1.7161e-11 | 6.7067e-11 | 2.0279e-13
496 | 2.0927e-11 | 2.0326e-11 | 2.9725e-11 | 4.3611e-11 | 5.9375e-11 | 9.5959e-12 | 1.6677e-11 | 2.9435e-11 | 2.6e-12 | 1.1658e-11 | 5.0305e-12 | 1.7663e-11 | 3.9766e-10 | 3.4642e-11 | 4.6034e-12 | 8.5265e-11 | 4.4962e-11 | 1.0639e-11 | 1.4877e-10 | 6.7325e-12 | 8.7915e-12 | 9.007e-12 | 1.9741e-11 | 2.7547e-12 | 1.8045e-11 | 1.5888e-10 | 1.6965e-11 | 6.7297e-11 | 2.002e-13
497 | 2.1246e-11 | 2.0465e-11 | 2.9796e-11 | 4.3797e-11 | 6.0455e-11 | 9.7169e-12 | 1.6704e-11 | 2.9306e-11 | 2.6031e-12 | 1.1621e-11 | 5.0461e-12 | 1.7724e-11 | 3.9468e-10 | 3.4859e-11 | 4.6724e-12 | 8.5618e-11 | 4.4881e-11 | 1.0735e-11 | 1.4846e-10 | 6.7602e-12 | 8.8338e-12 | 8.987e-12 | 1.9783e-11 | 2.7453e-12 | 1.8163e-11 | 1.6303e-10 | 1.7082e-11 | 6.7389e-11 | 2.002e-13
498 | 2.1458e-11 | 2.043e-11 | 2.9725e-11 | 4.3779e-11 | 5.9735e-11 | 9.8089e-12 | 1.6808e-11 | 2.9695e-11 | 2.6093e-12 | 1.1724e-11 | 5.0539e-12 | 1.7667e-11 | 3.9426e-10 | 3.4994e-11 | 4.6935e-12 | 8.668e-11 | 4.5142e-11 | 1.0716e-11 | 1.4892e-10 | 6.7417e-12 | 8.8179e-12 | 9.0568e-12 | 1.9898e-11 | 2.748e-12 | 1.8163e-11 | 1.6511e-10 | 1.7004e-11 | 6.7987e-11 | 2.002e-13
499 | 2.1692e-11 | 2.0604e-11 | 3.0079e-11 | 4.417e-11 | 6.0455e-11 | 9.8379e-12 | 1.6874e-11 | 2.9889e-11 | 2.6185e-12 | 1.1705e-11 | 5.0461e-12 | 1.7785e-11 | 3.983e-10 | 3.532e-11 | 4.7043e-12 | 8.5972e-11 | 4.5279e-11 | 1.0747e-11 | 1.4938e-10 | 6.7972e-12 | 8.8338e-12 | 9.0419e-12 | 2.0018e-11 | 2.764e-12 | 1.8281e-11 | 1.6511e-10 | 1.7161e-11 | 6.7987e-11 | 2.002e-13
500 | 2.1884e-11 | 2.0639e-11 | 3.0221e-11 | 4.4002e-11 | 6.0455e-11 | 9.8864e-12 | 1.6861e-11 | 3.0019e-11 | 2.6123e-12 | 1.1743e-11 | 5.0616e-12 | 1.7813e-11 | 3.9724e-10 | 3.5402e-11 | 4.6993e-12 | 8.668e-11 | 4.5414e-11 | 1.0792e-11 | 1.4953e-10 | 6.7787e-12 | 8.8179e-12 | 9.0718e-12 | 2.0023e-11 | 2.7667e-12 | 1.8281e-11 | 1.6407e-10 | 1.7161e-11 | 6.8056e-11 | 1.9826e-13
501 | 2.2096e-11 | 2.0517e-11 | 3.0291e-11 | 4.417e-11 | 6.0095e-11 | 9.9203e-12 | 1.6926e-11 | 3.0019e-11 | 2.6031e-12 | 1.1856e-11 | 5.0694e-12 | 1.7922e-11 | 4.0086e-10 | 3.5755e-11 | 4.7112e-12 | 8.668e-11 | 4.5417e-11 | 1.0766e-11 | 1.5029e-10 | 6.7695e-12 | 8.8127e-12 | 9.0818e-12 | 2.0081e-11 | 2.7627e-12 | 1.8375e-11 | 1.6718e-10 | 1.72e-11 | 6.8332e-11 | 1.9955e-13
502 | 2.2479e-11 | 2.0709e-11 | 3.0362e-11 | 4.4133e-11 | 6.0815e-11 | 9.9348e-12 | 1.6953e-11 | 3.0278e-11 | 2.5939e-12 | 1.1724e-11 | 5.0616e-12 | 1.7959e-11 | 3.9788e-10 | 3.6026e-11 | 4.7406e-12 | 8.7741e-11 | 4.5816e-11 | 1.0766e-11 | 1.5044e-10 | 6.788e-12 | 8.8444e-12 | 9.0818e-12 | 2.0075e-11 | 2.7587e-12 | 1.8399e-11 | 1.6822e-10 | 1.7356e-11 | 6.8286e-11 | 1.9761e-13
503 | 2.2883e-11 | 2.0779e-11 | 3.0433e-11 | 4.4021e-11 | 6.0455e-11 | 1.0065e-11 | 1.6966e-11 | 3.0537e-11 | 2.6062e-12 | 1.1705e-11 | 5.0461e-12 | 1.8044e-11 | 4.0427e-10 | 3.6352e-11 | 4.7471e-12 | 8.7741e-11 | 4.6177e-11 | 1.0805e-11 | 1.5166e-10 | 6.7972e-12 | 8.8179e-12 | 9.1017e-12 | 2.0253e-11 | 2.764e-12 | 1.8399e-11 | 1.6822e-10 | 1.7278e-11 | 6.8699e-11 | 1.9761e-13
504 | 2.3096e-11 | 2.1092e-11 | 3.0504e-11 | 4.4245e-11 | 6.0095e-11 | 1.0036e-11 | 1.6992e-11 | 3.0797e-11 | 2.5908e-12 | 1.1733e-11 | 5.0539e-12 | 1.8104e-11 | 4.0938e-10 | 3.6488e-11 | 4.7466e-12 | 8.8449e-11 | 4.6491e-11 | 1.0824e-11 | 1.5151e-10 | 6.788e-12 | 8.8391e-12 | 9.1067e-12 | 2.0263e-11 | 2.7613e-12 | 1.8494e-11 | 1.7134e-10 | 1.7356e-11 | 6.8975e-11 | 1.9697e-13
505 | 2.35e-11 | 2.1127e-11 | 3.0433e-11 | 4.4245e-11 | 6.0455e-11 | 1.0157e-11 | 1.7084e-11 | 3.0926e-11 | 2.5939e-12 | 1.1724e-11 | 5.0461e-12 | 1.8262e-11 | 4.1023e-10 | 3.6596e-11 | 4.7464e-12 | 8.8803e-11 | 4.6416e-11 | 1.0817e-11 | 1.5273e-10 | 6.8157e-12 | 8.8708e-12 | 9.1067e-12 | 2.0362e-11 | 2.7493e-12 | 1.847e-11 | 1.7341e-10 | 1.7356e-11 | 6.9044e-11 | 1.9826e-13
506 | 2.384e-11 | 2.1179e-11 | 3.0433e-11 | 4.4282e-11 | 5.9735e-11 | 1.0206e-11 | 1.7149e-11 | 3.0862e-11 | 2.5878e-12 | 1.1649e-11 | 5.0461e-12 | 1.8298e-11 | 4.0576e-10 | 3.6813e-11 | 4.7406e-12 | 8.9156e-11 | 4.6736e-11 | 1.0798e-11 | 1.5349e-10 | 6.7787e-12 | 8.8497e-12 | 9.1366e-12 | 2.0467e-11 | 2.7533e-12 | 1.8541e-11 | 1.7238e-10 | 1.7474e-11 | 6.909e-11 | 1.9567e-13
507 | 2.4074e-11 | 2.1406e-11 | 3.0575e-11 | 4.4263e-11 | 6.1535e-11 | 1.0274e-11 | 1.7215e-11 | 3.1121e-11 | 2.5847e-12 | 1.1705e-11 | 5.0772e-12 | 1.842e-11 | 4.0107e-10 | 3.7492e-11 | 4.7379e-12 | 8.9156e-11 | 4.71e-11 | 1.0805e-11 | 1.541e-10 | 6.7972e-12 | 8.8708e-12 | 9.1366e-12 | 2.0556e-11 | 2.744e-12 | 1.8635e-11 | 1.7238e-10 | 1.7513e-11 | 6.9412e-11 | 1.9761e-13
508 | 2.4329e-11 | 2.1475e-11 | 3.0575e-11 | 4.4412e-11 | 6.0455e-11 | 1.0288e-11 | 1.728e-11 | 3.1251e-11 | 2.5755e-12 | 1.195e-11 | 5.0383e-12 | 1.8553e-11 | 4.0959e-10 | 3.7411e-11 | 4.7867e-12 | 9.0925e-11 | 4.7372e-11 | 1.0849e-11 | 1.541e-10 | 6.788e-12 | 8.8338e-12 | 9.1416e-12 | 2.0561e-11 | 2.7453e-12 | 1.873e-11 | 1.7134e-10 | 1.7631e-11 | 6.9389e-11 | 1.9567e-13
509 | 2.4755e-11 | 2.1684e-11 | 3.0575e-11 | 4.4729e-11 | 6.1535e-11 | 1.0317e-11 | 1.732e-11 | 3.1316e-11 | 2.5785e-12 | 1.178e-11 | 5.0461e-12 | 1.8638e-11 | 4.1705e-10 | 3.7546e-11 | 4.7924e-12 | 9.1987e-11 | 4.7694e-11 | 1.0849e-11 | 1.541e-10 | 6.8065e-12 | 8.8549e-12 | 9.1516e-12 | 2.0707e-11 | 2.7347e-12 | 1.8801e-11 | 1.7238e-10 | 1.7709e-11 | 6.9917e-11 | 1.9567e-13
510 | 2.5159e-11 | 2.1667e-11 | 3.0433e-11 | 4.4934e-11 | 6.1535e-11 | 1.0341e-11 | 1.7412e-11 | 3.164e-11 | 2.5693e-12 | 1.195e-11 | 5.0305e-12 | 1.8723e-11 | 4.2173e-10 | 3.7899e-11 | 4.7967e-12 | 9.1633e-11 | 4.7804e-11 | 1.0894e-11 | 1.5501e-10 | 6.8065e-12 | 8.8391e-12 | 9.1715e-12 | 2.0759e-11 | 2.7467e-12 | 1.8871e-11 | 1.7134e-10 | 1.767e-11 | 6.9963e-11 | 1.9373e-13
511 | 2.5393e-11 | 2.2067e-11 | 3.0504e-11 | 4.486e-11 | 6.0815e-11 | 1.0361e-11 | 1.7385e-11 | 3.1899e-11 | 2.5632e-12 | 1.1865e-11 | 5.0383e-12 | 1.8747e-11 | 4.2514e-10 | 3.8117e-11 | 4.8256e-12 | 9.234e-11 | 4.8304e-11 | 1.0874e-11 | 1.5684e-10 | 6.7602e-12 | 8.8761e-12 | 9.2513e-12 | 2.0931e-11 | 2.7533e-12 | 1.8824e-11 | 1.7341e-10 | 1.7709e-11 | 7.0216e-11 | 1.9373e-13
512 | 2.5797e-11 | 2.2189e-11 | 3.0645e-11 | 4.4822e-11 | 6.2614e-11 | 1.0477e-11 | 1.7477e-11 | 3.2094e-11 | 2.5724e-12 | 1.1959e-11 | 5.0149e-12 | 1.8812e-11 | 4.3473e-10 | 3.8171e-11 | 4.7927e-12 | 9.234e-11 | 4.8665e-11 | 1.0868e-11 | 1.5714e-10 | 6.7695e-12 | 8.8602e-12 | 9.2513e-12 | 2.089e-11 | 2.7573e-12 | 1.8919e-11 | 1.7341e-10 | 1.7827e-11 | 7.0239e-11 | 1.9503e-13
513 | 2.6073e-11 | 2.2294e-11 | 3.0716e-11 | 4.5158e-11 | 6.2974e-11 | 1.0492e-11 | 1.7569e-11 | 3.1964e-11 | 2.5632e-12 | 1.1978e-11 | 5.0227e-12 | 1.8909e-11 | 4.4687e-10 | 3.8117e-11 | 4.8446e-12 | 9.3402e-11 | 4.899e-11 | 1.0932e-11 | 1.573e-10 | 6.7787e-12 | 8.8972e-12 | 9.3112e-12 | 2.0978e-11 | 2.7653e-12 | 1.9037e-11 | 1.7134e-10 | 1.7787e-11 | 7.0515e-11 | 1.9114e-13
514 | 2.6265e-11 | 2.2381e-11 | 3.0645e-11 | 4.5046e-11 | 6.4054e-11 | 1.054e-11 | 1.7595e-11 | 3.2288e-11 | 2.5662e-12 | 1.195e-11 | 5.0149e-12 | 1.9136e-11 | 4.4878e-10 | 3.8334e-11 | 4.842e-12 | 9.3756e-11 | 4.9265e-11 | 1.0919e-11 | 1.5912e-10 | 6.7695e-12 | 8.8814e-12 | 9.2663e-12 | 2.1051e-11 | 2.744e-12 | 1.9084e-11 | 1.7445e-10 | 1.7787e-11 | 7.0515e-11 | 1.9373e-13
515 | 2.6626e-11 | 2.252e-11 | 3.0787e-11 | 4.5363e-11 | 6.5853e-11 | 1.0487e-11 | 1.7556e-11 | 3.2353e-11 | 2.5539e-12 | 1.1884e-11 | 5.0305e-12 | 1.9128e-11 | 4.4729e-10 | 3.8714e-11 | 4.8387e-12 | 9.4817e-11 | 4.9627e-11 | 1.0906e-11 | 1.6034e-10 | 6.751e-12 | 8.8549e-12 | 9.2563e-12 | 2.1245e-11 | 2.736e-12 | 1.9108e-11 | 1.7549e-10 | 1.7905e-11 | 7.0906e-11 | 1.9179e-13
516 | 2.686e-11 | 2.2729e-11 | 3.0858e-11 | 4.5419e-11 | 6.5853e-11 | 1.0603e-11 | 1.7726e-11 | 3.2353e-11 | 2.5539e-12 | 1.2034e-11 | 4.9838e-12 | 1.9184e-11 | 4.4836e-10 | 3.8551e-11 | 4.8638e-12 | 9.4463e-11 | 4.9816e-11 | 1.0932e-11 | 1.6065e-10 | 6.7695e-12 | 8.8549e-12 | 9.2962e-12 | 2.1177e-11 | 2.7467e-12 | 1.9226e-11 | 1.7341e-10 | 1.7827e-11 | 7.125e-11 | 1.9308e-13
517 | 2.7179e-11 | 2.2729e-11 | 3.0858e-11 | 4.5437e-11 | 6.6213e-11 | 1.0593e-11 | 1.7818e-11 | 3.2872e-11 | 2.5509e-12 | 1.2119e-11 | 4.9916e-12 | 1.9322e-11 | 4.4751e-10 | 3.9094e-11 | 4.8617e-12 | 9.5171e-11 | 4.9694e-11 | 1.1014e-11 | 1.6141e-10 | 6.788e-12 | 8.9025e-12 | 9.2663e-12 | 2.1318e-11 | 2.736e-12 | 1.9155e-11 | 1.7341e-10 | 1.7709e-11 | 7.148e-11 | 1.9308e-13
518 | 2.7413e-11 | 2.2869e-11 | 3.0999e-11 | 4.54e-11 | 6.6213e-11 | 1.0574e-11 | 1.7857e-11 | 3.2936e-11 | 2.5509e-12 | 1.2034e-11 | 4.9838e-12 | 1.9354e-11 | 4.4687e-10 | 3.8985e-11 | 4.8782e-12 | 9.5525e-11 | 4.9837e-11 | 1.0995e-11 | 1.6278e-10 | 6.7602e-12 | 8.8972e-12 | 9.371e-12 | 2.1302e-11 | 2.7493e-12 | 1.9226e-11 | 1.7134e-10 | 1.7944e-11 | 7.1434e-11 | 1.905e-13
519 | 2.7732e-11 | 2.2886e-11 | 3.1141e-11 | 4.54e-11 | 6.6213e-11 | 1.068e-11 | 1.787e-11 | 3.339e-11 | 2.5509e-12 | 1.2147e-11 | 4.9916e-12 | 1.9439e-11 | 4.524e-10 | 3.9121e-11 | 4.8646e-12 | 9.5878e-11 | 4.9936e-11 | 1.0976e-11 | 1.6217e-10 | 6.751e-12 | 8.8761e-12 | 9.3561e-12 | 2.126e-11 | 2.736e-12 | 1.932e-11 | 1.703e-10 | 1.7944e-11 | 7.1917e-11 | 1.9244e-13
520 | 2.7945e-11 | 2.2903e-11 | 3.0999e-11 | 4.5791e-11 | 6.6213e-11 | 1.0758e-11 | 1.787e-11 | 3.339e-11 | 2.5447e-12 | 1.1997e-11 | 4.976e-12 | 1.9439e-11 | 4.5496e-10 | 3.9175e-11 | 4.8423e-12 | 9.694e-11 | 5.0244e-11 | 1.1008e-11 | 1.6232e-10 | 6.751e-12 | 8.8867e-12 | 9.3311e-12 | 2.1438e-11 | 2.7493e-12 | 1.932e-11 | 1.6926e-10 | 1.7748e-11 | 7.2055e-11 | 1.8985e-13
521 | 2.7987e-11 | 2.2851e-11 | 3.107e-11 | 4.5773e-11 | 6.5853e-11 | 1.0709e-11 | 1.7936e-11 | 3.3714e-11 | 2.5355e-12 | 1.2034e-11 | 4.9448e-12 | 1.95e-11 | 4.6391e-10 | 3.9365e-11 | 4.8892e-12 | 9.7294e-11 | 5.0244e-11 | 1.1052e-11 | 1.6278e-10 | 6.7695e-12 | 8.929e-12 | 9.3311e-12 | 2.1354e-11 | 2.7493e-12 | 1.932e-11 | 1.7341e-10 | 1.7866e-11 | 7.217e-11 | 1.8856e-13
522 | 2.8179e-11 | 2.2921e-11 | 3.1424e-11 | 4.5959e-11 | 6.6213e-11 | 1.0719e-11 | 1.7962e-11 | 3.3714e-11 | 2.5355e-12 | 1.2034e-11 | 4.9526e-12 | 1.9629e-11 | 4.5773e-10 | 3.9311e-11 | 4.8648e-12 | 9.8001e-11 | 5.02e-11 | 1.0995e-11 | 1.6323e-10 | 6.7695e-12 | 8.9554e-12 | 9.3162e-12 | 2.1558e-11 | 2.7293e-12 | 1.9391e-11 | 1.7238e-10 | 1.7866e-11 | 7.2676e-11 | 1.8791e-13
523 | 2.8413e-11 | 2.299e-11 | 3.1141e-11 | 4.5754e-11 | 6.6573e-11 | 1.0738e-11 | 1.8041e-11 | 3.365e-11 | 2.5294e-12 | 1.1978e-11 | 4.9371e-12 | 1.9617e-11 | 4.622e-10 | 3.9555e-11 | 4.8836e-12 | 9.8355e-11 | 5.0335e-11 | 1.0957e-11 | 1.6461e-10 | 6.7417e-12 | 8.8761e-12 | 9.3261e-12 | 2.1464e-11 | 2.7293e-12 | 1.9367e-11 | 1.7445e-10 | 1.7827e-11 | 7.2767e-11 | 1.8726e-13
524 | 2.8413e-11 | 2.3095e-11 | 3.1211e-11 | 4.6071e-11 | 6.6573e-11 | 1.0748e-11 | 1.8054e-11 | 3.3909e-11 | 2.5232e-12 | 1.195e-11 | 4.9215e-12 | 1.9576e-11 | 4.5539e-10 | 3.9528e-11 | 4.8567e-12 | 9.9063e-11 | 5.0244e-11 | 1.0982e-11 | 1.6384e-10 | 6.7417e-12 | 8.9342e-12 | 9.2962e-12 | 2.1563e-11 | 2.728e-12 | 1.9391e-11 | 1.7757e-10 | 1.7905e-11 | 7.2813e-11 | 1.8791e-13
525 | 2.8647e-11 | 2.3043e-11 | 3.1424e-11 | 4.6183e-11 | 6.6932e-11 | 1.0748e-11 | 1.8106e-11 | 3.4103e-11 | 2.5078e-12 | 1.1865e-11 | 4.9682e-12 | 1.9702e-11 | 4.605e-10 | 3.9963e-11 | 4.8772e-12 | 9.8355e-11 | 5.0058e-11 | 1.0982e-11 | 1.643e-10 | 6.7325e-12 | 8.8814e-12 | 9.3062e-12 | 2.1464e-11 | 2.7107e-12 | 1.9391e-11 | 1.8172e-10 | 1.7983e-11 | 7.2607e-11 | 1.8726e-13
526 | 2.8795e-11 | 2.3165e-11 | 3.1424e-11 | 4.6351e-11 | 6.7292e-11 | 1.0724e-11 | 1.8067e-11 | 3.4168e-11 | 2.5078e-12 | 1.1752e-11 | 4.9137e-12 | 1.9754e-11 | 4.6561e-10 | 4.018e-11 | 4.8937e-12 | 9.9063e-11 | 5.0014e-11 | 1.0982e-11 | 1.64e-10 | 6.6955e-12 | 8.8708e-12 | 9.3461e-12 | 2.1464e-11 | 2.7333e-12 | 1.9415e-11 | 1.8068e-10 | 1.814e-11 | 7.2951e-11 | 1.8726e-13
527 | 2.8902e-11 | 2.313e-11 | 3.1565e-11 | 4.594e-11 | 6.7652e-11 | 1.0816e-11 | 1.8211e-11 | 3.4557e-11 | 2.4986e-12 | 1.1752e-11 | 4.9526e-12 | 1.9763e-11 | 4.6923e-10 | 4.037e-11 | 4.8806e-12 | 9.9416e-11 | 5.0097e-11 | 1.0989e-11 | 1.6445e-10 | 6.714e-12 | 8.9078e-12 | 9.3062e-12 | 2.1631e-11 | 2.7213e-12 | 1.9438e-11 | 1.8484e-10 | 1.7866e-11 | 7.2997e-11 | 1.8856e-13
528 | 2.9008e-11 | 2.299e-11 | 3.1636e-11 | 4.6183e-11 | 6.8372e-11 | 1.0792e-11 | 1.8159e-11 | 3.4298e-11 | 2.4863e-12 | 1.1762e-11 | 4.9448e-12 | 1.9831e-11 | 4.6689e-10 | 4.0587e-11 | 4.9086e-12 | 1.0048e-10 | 5.0223e-11 | 1.0944e-11 | 1.6461e-10 | 6.6862e-12 | 8.9395e-12 | 9.361e-12 | 2.1568e-11 | 2.7187e-12 | 1.9556e-11 | 1.8691e-10 | 1.7905e-11 | 7.3296e-11 | 1.8468e-13
529 | 2.9114e-11 | 2.3095e-11 | 3.1636e-11 | 4.6425e-11 | 6.8732e-11 | 1.0792e-11 | 1.8224e-11 | 3.4428e-11 | 2.4802e-12 | 1.1874e-11 | 4.9604e-12 | 1.9815e-11 | 4.6178e-10 | 4.0804e-11 | 4.8833e-12 | 1.0012e-10 | 4.9903e-11 | 1.0932e-11 | 1.6598e-10 | 6.6862e-12 | 8.9078e-12 | 9.2862e-12 | 2.1725e-11 | 2.72e-12 | 1.9533e-11 | 1.8795e-10 | 1.8022e-11 | 7.3181e-11 | 1.8338e-13
530 | 2.9157e-11 | 2.306e-11 | 3.1778e-11 | 4.6462e-11 | 6.9451e-11 | 1.0787e-11 | 1.8316e-11 | 3.4752e-11 | 2.4679e-12 | 1.1997e-11 | 4.9604e-12 | 1.9839e-11 | 4.6689e-10 | 4.0913e-11 | 4.8934e-12 | 1.0012e-10 | 5.0029e-11 | 1.0944e-11 | 1.6598e-10 | 6.6585e-12 | 8.9025e-12 | 9.3212e-12 | 2.1735e-11 | 2.7227e-12 | 1.9627e-11 | 1.8899e-10 | 1.8022e-11 | 7.3641e-11 | 1.8403e-13
531 | 2.9221e-11 | 2.2903e-11 | 3.1778e-11 | 4.6518e-11 | 6.9811e-11 | 1.0787e-11 | 1.8342e-11 | 3.5141e-11 | 2.4617e-12 | 1.1893e-11 | 4.9371e-12 | 1.9981e-11 | 4.6902e-10 | 4.0587e-11 | 4.8978e-12 | 1.0083e-10 | 4.9982e-11 | 1.0925e-11 | 1.6598e-10 | 6.6585e-12 | 8.8867e-12 | 9.2862e-12 | 2.1584e-11 | 2.712e-12 | 1.9604e-11 | 1.8795e-10 | 1.8062e-11 | 7.3365e-11 | 1.8468e-13
532 | 2.9306e-11 | 2.2921e-11 | 3.1707e-11 | 4.6556e-11 | 6.8372e-11 | 1.0787e-11 | 1.8434e-11 | 3.5076e-11 | 2.4556e-12 | 1.1903e-11 | 4.9293e-12 | 1.9957e-11 | 4.6561e-10 | 4.0587e-11 | 4.8691e-12 | 1.0154e-10 | 4.9923e-11 | 1.0963e-11 | 1.6704e-10 | 6.6122e-12 | 8.9131e-12 | 9.3112e-12 | 2.1704e-11 | 2.724e-12 | 1.9698e-11 | 1.8899e-10 | 1.7944e-11 | 7.3618e-11 | 1.8468e-13
533 | 2.9625e-11 | 2.2921e-11 | 3.1919e-11 | 4.6388e-11 | 6.8372e-11 | 1.0797e-11 | 1.8408e-11 | 3.5465e-11 | 2.4433e-12 | 1.1856e-11 | 4.9293e-12 | 1.9941e-11 | 4.6817e-10 | 4.1021e-11 | 4.8856e-12 | 1.0225e-10 | 4.9828e-11 | 1.0982e-11 | 1.6643e-10 | 6.603e-12 | 8.9342e-12 | 9.3012e-12 | 2.1636e-11 | 2.7187e-12 | 1.9722e-11 | 1.8795e-10 | 1.8022e-11 | 7.3963e-11 | 1.8338e-13
534 | 2.9646e-11 | 2.2956e-11 | 3.199e-11 | 4.663e-11 | 6.8012e-11 | 1.0676e-11 | 1.8552e-11 | 3.553e-11 | 2.4433e-12 | 1.1987e-11 | 4.9059e-12 | 1.99e-11 | 4.7115e-10 | 4.1293e-11 | 4.8999e-12 | 1.0154e-10 | 4.9691e-11 | 1.0982e-11 | 1.675e-10 | 6.6215e-12 | 8.9131e-12 | 9.2763e-12 | 2.1714e-11 | 2.7107e-12 | 1.9722e-11 | 1.8795e-10 | 1.7944e-11 | 7.4124e-11 | 1.8403e-13
535 | 2.9689e-11 | 2.2851e-11 | 3.2202e-11 | 4.6854e-11 | 6.8372e-11 | 1.0714e-11 | 1.8578e-11 | 3.5854e-11 | 2.4433e-12 | 1.194e-11 | 4.8981e-12 | 1.9953e-11 | 4.7115e-10 | 4.1374e-11 | 4.8835e-12 | 1.0119e-10 | 4.9723e-11 | 1.0976e-11 | 1.675e-10 | 6.64e-12 | 8.9237e-12 | 9.2962e-12 | 2.1626e-11 | 2.724e-12 | 1.9887e-11 | 1.9003e-10 | 1.7983e-11 | 7.4813e-11 | 1.8273e-13
536 | 2.9837e-11 | 2.2921e-11 | 3.2415e-11 | 4.6928e-11 | 6.9091e-11 | 1.0734e-11 | 1.8565e-11 | 3.6048e-11 | 2.431e-12 | 1.209e-11 | 4.9137e-12 | 1.9985e-11 | 4.7477e-10 | 4.1347e-11 | 4.898e-12 | 1.026e-10 | 4.9542e-11 | 1.0963e-11 | 1.6826e-10 | 6.6307e-12 | 8.9924e-12 | 9.2862e-12 | 2.1902e-11 | 2.7147e-12 | 1.9911e-11 | 1.8795e-10 | 1.7983e-11 | 7.4629e-11 | 1.8468e-13
537 | 2.9944e-11 | 2.2956e-11 | 3.2273e-11 | 4.7245e-11 | 6.8012e-11 | 1.07e-11 | 1.8683e-11 | 3.6438e-11 | 2.4126e-12 | 1.2053e-11 | 4.8825e-12 | 1.9924e-11 | 4.7733e-10 | 4.1429e-11 | 4.9181e-12 | 1.0189e-10 | 4.9711e-11 | 1.0982e-11 | 1.6872e-10 | 6.6215e-12 | 8.9131e-12 | 9.2613e-12 | 2.1678e-11 | 2.708e-12 | 1.9887e-11 | 1.9107e-10 | 1.7905e-11 | 7.502e-11 | 1.8338e-13
538 | 2.9837e-11 | 2.2938e-11 | 3.2556e-11 | 4.7152e-11 | 6.8012e-11 | 1.0782e-11 | 1.871e-11 | 3.6697e-11 | 2.4126e-12 | 1.2147e-11 | 4.8825e-12 | 2.005e-11 | 4.8009e-10 | 4.1483e-11 | 4.8947e-12 | 1.026e-10 | 4.9531e-11 | 1.0963e-11 | 1.6963e-10 | 6.5845e-12 | 8.9025e-12 | 9.3012e-12 | 2.1934e-11 | 2.6987e-12 | 1.9958e-11 | 1.9003e-10 | 1.7983e-11 | 7.5181e-11 | 1.8403e-13
539 | 2.9965e-11 | 2.2956e-11 | 3.2556e-11 | 4.7431e-11 | 6.9091e-11 | 1.0734e-11 | 1.871e-11 | 3.6956e-11 | 2.4279e-12 | 1.21e-11 | 4.8981e-12 | 2.0046e-11 | 4.8329e-10 | 4.1564e-11 | 4.9145e-12 | 1.0295e-10 | 4.9523e-11 | 1.0989e-11 | 1.6963e-10 | 6.5938e-12 | 8.929e-12 | 9.2763e-12 | 2.1693e-11 | 2.6934e-12 | 2.0029e-11 | 1.8795e-10 | 1.7983e-11 | 7.5594e-11 | 1.8273e-13
540 | 2.9965e-11 | 2.2834e-11 | 3.2769e-11 | 4.7357e-11 | 6.9091e-11 | 1.07e-11 | 1.8723e-11 | 3.7021e-11 | 2.4095e-12 | 1.2109e-11 | 4.8748e-12 | 2.0013e-11 | 4.8734e-10 | 4.1266e-11 | 4.9223e-12 | 1.0295e-10 | 4.9509e-11 | 1.0925e-11 | 1.707e-10 | 6.5753e-12 | 8.9237e-12 | 9.3012e-12 | 2.1787e-11 | 2.7013e-12 | 2.0076e-11 | 1.9314e-10 | 1.8101e-11 | 7.5227e-11 | 1.8144e-13
541 | 3.0008e-11 | 2.3078e-11 | 3.2839e-11 | 4.7487e-11 | 6.9451e-11 | 1.0734e-11 | 1.8788e-11 | 3.7021e-11 | 2.3972e-12 | 1.2109e-11 | 4.8748e-12 | 1.9924e-11 | 4.8904e-10 | 4.1564e-11 | 4.9112e-12 | 1.0331e-10 | 4.9466e-11 | 1.0976e-11 | 1.7024e-10 | 6.566e-12 | 8.929e-12 | 9.2663e-12 | 2.1913e-11 | 2.6974e-12 | 2.017e-11 | 1.9834e-10 | 1.8101e-11 | 7.5663e-11 | 1.8338e-13
542 | 3.0114e-11 | 2.2903e-11 | 3.291e-11 | 4.7562e-11 | 6.9451e-11 | 1.0666e-11 | 1.8919e-11 | 3.7475e-11 | 2.3788e-12 | 1.2166e-11 | 4.867e-12 | 2.0058e-11 | 4.9266e-10 | 4.1917e-11 | 4.9079e-12 | 1.0614e-10 | 4.9235e-11 | 1.0944e-11 | 1.707e-10 | 6.5475e-12 | 8.9607e-12 | 9.2364e-12 | 2.1829e-11 | 2.704e-12 | 2.0289e-11 | 1.9834e-10 | 1.8101e-11 | 7.5824e-11 | 1.8403e-13
543 | 3.0263e-11 | 2.3008e-11 | 3.2981e-11 | 4.7636e-11 | 7.0531e-11 | 1.0632e-11 | 1.8828e-11 | 3.7605e-11 | 2.3634e-12 | 1.2231e-11 | 4.8514e-12 | 1.9965e-11 | 4.9628e-10 | 4.1782e-11 | 4.8834e-12 | 1.0508e-10 | 4.9228e-11 | 1.0913e-11 | 1.6933e-10 | 6.529e-12 | 8.9237e-12 | 9.2463e-12 | 2.185e-11 | 2.6734e-12 | 2.0265e-11 | 2.0041e-10 | 1.8179e-11 | 7.6054e-11 | 1.8403e-13
544 | 3.0156e-11 | 2.2834e-11 | 3.3052e-11 | 4.7823e-11 | 7.0891e-11 | 1.0738e-11 | 1.8946e-11 | 3.7994e-11 | 2.3542e-12 | 1.2203e-11 | 4.828e-12 | 2.0042e-11 | 4.9841e-10 | 4.189e-11 | 4.8727e-12 | 1.0578e-10 | 4.9178e-11 | 1.0849e-11 | 1.71e-10 | 6.4828e-12 | 8.9765e-12 | 9.2414e-12 | 2.1819e-11 | 2.6934e-12 | 2.0407e-11 | 2.0664e-10 | 1.8258e-11 | 7.656e-11 | 1.8403e-13
545 | 3.022e-11 | 2.2938e-11 | 3.3335e-11 | 4.786e-11 | 7.161e-11 | 1.069e-11 | 1.8932e-11 | 3.7994e-11 | 2.345e-12 | 1.2194e-11 | 4.8125e-12 | 1.9945e-11 | 5.0225e-10 | 4.1945e-11 | 4.9062e-12 | 1.0685e-10 | 4.9261e-11 | 1.0868e-11 | 1.7161e-10 | 6.4735e-12 | 8.9237e-12 | 9.2314e-12 | 2.1887e-11 | 2.6747e-12 | 2.0359e-11 | 2.0664e-10 | 1.8336e-11 | 7.6192e-11 | 1.8532e-13
546 | 3.0284e-11 | 2.2869e-11 | 3.3335e-11 | 4.7748e-11 | 7.161e-11 | 1.0666e-11 | 1.9024e-11 | 3.8383e-11 | 2.3327e-12 | 1.225e-11 | 4.7969e-12 | 1.9941e-11 | 4.9628e-10 | 4.189e-11 | 4.9341e-12 | 1.0685e-10 | 4.9085e-11 | 1.0811e-11 | 1.707e-10 | 6.418e-12 | 8.9184e-12 | 9.2164e-12 | 2.1782e-11 | 2.684e-12 | 2.0383e-11 | 2.0145e-10 | 1.8218e-11 | 7.6744e-11 | 1.8273e-13
547 | 3.0263e-11 | 2.2834e-11 | 3.3405e-11 | 4.8102e-11 | 7.197e-11 | 1.07e-11 | 1.9103e-11 | 3.8512e-11 | 2.3234e-12 | 1.2288e-11 | 4.7969e-12 | 1.9916e-11 | 4.9713e-10 | 4.2216e-11 | 4.9011e-12 | 1.0791e-10 | 4.9344e-11 | 1.0843e-11 | 1.707e-10 | 6.4365e-12 | 8.966e-12 | 9.1715e-12 | 2.1798e-11 | 2.6787e-12 | 2.0289e-11 | 2.0457e-10 | 1.8297e-11 | 7.6974e-11 | 1.8144e-13
548 | 3.0433e-11 | 2.2851e-11 | 3.3547e-11 | 4.8214e-11 | 7.197e-11 | 1.0613e-11 | 1.9103e-11 | 3.8707e-11 | 2.3142e-12 | 1.24e-11 | 4.7813e-12 | 1.9896e-11 | 5.0374e-10 | 4.2243e-11 | 4.9151e-12 | 1.0932e-10 | 4.9168e-11 | 1.083e-11 | 1.707e-10 | 6.4365e-12 | 8.929e-12 | 9.1715e-12 | 2.1787e-11 | 2.6667e-12 | 2.0359e-11 | 2.0457e-10 | 1.8336e-11 | 7.6836e-11 | 1.8079e-13
549 | 3.0369e-11 | 2.2921e-11 | 3.3476e-11 | 4.8363e-11 | 7.233e-11 | 1.0627e-11 | 1.9116e-11 | 3.8966e-11 | 2.3173e-12 | 1.2372e-11 | 4.7579e-12 | 1.9953e-11 | 5.0906e-10 | 4.227e-11 | 4.9168e-12 | 1.0755e-10 | 4.9348e-11 | 1.0811e-11 | 1.7222e-10 | 6.4088e-12 | 8.9395e-12 | 9.1765e-12 | 2.1907e-11 | 2.6587e-12 | 2.0289e-11 | 2.0145e-10 | 1.8414e-11 | 7.7364e-11 | 1.7885e-13
550 | 3.039e-11 | 2.2851e-11 | 3.3618e-11 | 4.8046e-11 | 7.377e-11 | 1.0676e-11 | 1.9155e-11 | 3.9225e-11 | 2.305e-12 | 1.241e-11 | 4.7579e-12 | 1.9949e-11 | 5.2014e-10 | 4.265e-11 | 4.882e-12 | 1.0968e-10 | 4.9344e-11 | 1.0811e-11 | 1.7313e-10 | 6.3903e-12 | 8.9395e-12 | 9.1416e-12 | 2.1923e-11 | 2.652e-12 | 2.0359e-11 | 2.056e-10 | 1.8414e-11 | 7.7387e-11 | 1.795e-13
551 | 3.0497e-11 | 2.2799e-11 | 3.3759e-11 | 4.8251e-11 | 7.305e-11 | 1.0661e-11 | 1.9142e-11 | 3.9355e-11 | 2.305e-12 | 1.2354e-11 | 4.7502e-12 | 1.9928e-11 | 5.2056e-10 | 4.2623e-11 | 4.9197e-12 | 1.0968e-10 | 4.9574e-11 | 1.0792e-11 | 1.7328e-10 | 6.4088e-12 | 8.9713e-12 | 9.1466e-12 | 2.1923e-11 | 2.6507e-12 | 2.0312e-11 | 2.0664e-10 | 1.8414e-11 | 7.764e-11 | 1.7885e-13
552 | 3.0369e-11 | 2.2816e-11 | 3.3972e-11 | 4.8643e-11 | 7.305e-11 | 1.0651e-11 | 1.9182e-11 | 3.9614e-11 | 2.2927e-12 | 1.2325e-11 | 4.7268e-12 | 1.9965e-11 | 5.2866e-10 | 4.3003e-11 | 4.8695e-12 | 1.0862e-10 | 4.9445e-11 | 1.0792e-11 | 1.7435e-10 | 6.3811e-12 | 8.9607e-12 | 9.1416e-12 | 2.1934e-11 | 2.648e-12 | 2.0407e-11 | 2.0768e-10 | 1.8414e-11 | 7.7778e-11 | 1.795e-13
553 | 3.0284e-11 | 2.2921e-11 | 3.3618e-11 | 4.8811e-11 | 7.341e-11 | 1.0637e-11 | 1.9208e-11 | 3.9744e-11 | 2.2927e-12 | 1.2307e-11 | 4.7112e-12 | 1.9961e-11 | 5.2951e-10 | 4.3193e-11 | 4.9055e-12 | 1.0897e-10 | 4.9621e-11 | 1.0785e-11 | 1.7405e-10 | 6.3995e-12 | 8.9977e-12 | 9.1616e-12 | 2.2043e-11 | 2.6307e-12 | 2.043e-11 | 2.0249e-10 | 1.8297e-11 | 7.8192e-11 | 1.7627e-13
554 | 3.0412e-11 | 2.2973e-11 | 3.3759e-11 | 4.8997e-11 | 7.4129e-11 | 1.0646e-11 | 1.9247e-11 | 4.0003e-11 | 2.2896e-12 | 1.2354e-11 | 4.7034e-12 | 2.0034e-11 | 5.4101e-10 | 4.3166e-11 | 4.9114e-12 | 1.0826e-10 | 4.9715e-11 | 1.0735e-11 | 1.7511e-10 | 6.3811e-12 | 8.9554e-12 | 9.1366e-12 | 2.1907e-11 | 2.64e-12 | 2.0359e-11 | 2.0145e-10 | 1.8336e-11 | 7.8766e-11 | 1.7497e-13
555 | 3.039e-11 | 2.2921e-11 | 3.3618e-11 | 4.909e-11 | 7.5209e-11 | 1.0569e-11 | 1.93e-11 | 3.9939e-11 | 2.2835e-12 | 1.2344e-11 | 4.6723e-12 | 1.9961e-11 | 5.408e-10 | 4.3465e-11 | 4.9321e-12 | 1.1003e-10 | 4.9855e-11 | 1.0766e-11 | 1.7633e-10 | 6.3811e-12 | 8.9395e-12 | 9.1366e-12 | 2.2043e-11 | 2.6214e-12 | 2.0359e-11 | 1.9937e-10 | 1.8258e-11 | 7.8881e-11 | 1.7368e-13
556 | 3.0348e-11 | 2.3043e-11 | 3.3547e-11 | 4.9258e-11 | 7.5569e-11 | 1.0564e-11 | 1.9234e-11 | 4.0003e-11 | 2.2866e-12 | 1.2241e-11 | 4.6723e-12 | 1.9973e-11 | 5.4293e-10 | 4.3628e-11 | 4.9136e-12 | 1.1038e-10 | 4.9956e-11 | 1.076e-11 | 1.7709e-10 | 6.3811e-12 | 8.9078e-12 | 9.1366e-12 | 2.1981e-11 | 2.6041e-12 | 2.0312e-11 | 2.0041e-10 | 1.8179e-11 | 7.9295e-11 | 1.7238e-13
557 | 3.0199e-11 | 2.3008e-11 | 3.3547e-11 | 4.9463e-11 | 7.5209e-11 | 1.0569e-11 | 1.9339e-11 | 4.0003e-11 | 2.2743e-12 | 1.2363e-11 | 4.6801e-12 | 2.0046e-11 | 5.474e-10 | 4.3899e-11 | 4.8869e-12 | 1.0968e-10 | 5.0137e-11 | 1.0773e-11 | 1.7709e-10 | 6.3903e-12 | 8.9184e-12 | 9.1117e-12 | 2.2007e-11 | 2.6201e-12 | 2.0241e-11 | 1.9626e-10 | 1.8179e-11 | 7.9479e-11 | 1.7044e-13
558 | 3.0093e-11 | 2.299e-11 | 3.3689e-11 | 4.9444e-11 | 7.5209e-11 | 1.0574e-11 | 1.9273e-11 | 4.0003e-11 | 2.2804e-12 | 1.2382e-11 | 4.6567e-12 | 1.9981e-11 | 5.4719e-10 | 4.4008e-11 | 4.8874e-12 | 1.0968e-10 | 5.0148e-11 | 1.076e-11 | 1.7694e-10 | 6.3811e-12 | 8.9078e-12 | 9.0768e-12 | 2.197e-11 | 2.6094e-12 | 2.0147e-11 | 1.973e-10 | 1.8101e-11 | 7.9938e-11 | 1.698e-13
559 | 3.0135e-11 | 2.313e-11 | 3.3689e-11 | 4.9612e-11 | 7.5929e-11 | 1.053e-11 | 1.9339e-11 | 4.0198e-11 | 2.2681e-12 | 1.2344e-11 | 4.6567e-12 | 2.0001e-11 | 5.5869e-10 | 4.4089e-11 | 4.9041e-12 | 1.1003e-10 | 5.0286e-11 | 1.0766e-11 | 1.7755e-10 | 6.3348e-12 | 8.8602e-12 | 9.0818e-12 | 2.196e-11 | 2.6147e-12 | 2.0147e-11 | 1.9834e-10 | 1.7983e-11 | 8.0076e-11 | 1.6915e-13
560 | 3.0156e-11 | 2.3112e-11 | 3.3759e-11 | 4.9575e-11 | 7.4849e-11 | 1.0564e-11 | 1.93e-11 | 4.0198e-11 | 2.2466e-12 | 1.2325e-11 | 4.6723e-12 | 1.9993e-11 | 5.5848e-10 | 4.3926e-11 | 4.8884e-12 | 1.1003e-10 | 5.0333e-11 | 1.0728e-11 | 1.7816e-10 | 6.3441e-12 | 8.8708e-12 | 9.0269e-12 | 2.2027e-11 | 2.5961e-12 | 2.01e-11 | 1.9211e-10 | 1.7944e-11 | 8.0099e-11 | 1.698e-13
561 | 3.005e-11 | 2.3252e-11 | 3.3689e-11 | 4.9798e-11 | 7.4849e-11 | 1.0525e-11 | 1.93e-11 | 4.0457e-11 | 2.2558e-12 | 1.2307e-11 | 4.6411e-12 | 2.0013e-11 | 5.6551e-10 | 4.4008e-11 | 4.8958e-12 | 1.0968e-10 | 5.038e-11 | 1.0703e-11 | 1.7785e-10 | 6.3533e-12 | 8.8972e-12 | 9.0369e-12 | 2.2017e-11 | 2.5934e-12 | 2.0005e-11 | 1.9107e-10 | 1.7866e-11 | 8.0306e-11 | 1.6915e-13
562 | 3.0093e-11 | 2.3356e-11 | 3.383e-11 | 4.9873e-11 | 7.4849e-11 | 1.0472e-11 | 1.926e-11 | 4.0457e-11 | 2.2405e-12 | 1.2307e-11 | 4.5633e-12 | 1.9936e-11 | 5.7317e-10 | 4.3763e-11 | 4.8561e-12 | 1.0897e-10 | 5.0258e-11 | 1.0677e-11 | 1.7816e-10 | 6.3071e-12 | 8.8497e-12 | 9.0618e-12 | 2.2111e-11 | 2.5841e-12 | 2.0123e-11 | 1.8899e-10 | 1.7709e-11 | 8.0674e-11 | 1.6786e-13
563 | 2.9965e-11 | 2.3252e-11 | 3.3972e-11 | 5.0152e-11 | 7.5209e-11 | 1.0525e-11 | 1.9378e-11 | 4.0587e-11 | 2.2343e-12 | 1.2231e-11 | 4.5866e-12 | 2.0025e-11 | 5.7147e-10 | 4.3763e-11 | 4.8488e-12 | 1.0968e-10 | 5.0301e-11 | 1.0722e-11 | 1.7892e-10 | 6.3071e-12 | 8.8127e-12 | 9.0369e-12 | 2.2022e-11 | 2.5867e-12 | 2.0052e-11 | 1.8691e-10 | 1.767e-11 | 8.095e-11 | 1.6656e-13
564 | 2.9944e-11 | 2.3304e-11 | 3.3901e-11 | 5.0283e-11 | 7.4849e-11 | 1.0448e-11 | 1.9391e-11 | 4.0587e-11 | 2.2251e-12 | 1.2269e-11 | 4.5477e-12 | 2.0118e-11 | 5.7829e-10 | 4.3655e-11 | 4.8332e-12 | 1.0968e-10 | 5.0482e-11 | 1.0646e-11 | 1.7953e-10 | 6.3071e-12 | 8.8391e-12 | 9.0369e-12 | 2.2022e-11 | 2.5601e-12 | 2.0123e-11 | 1.9314e-10 | 1.7631e-11 | 8.0904e-11 | 1.685e-13
565 | 2.9901e-11 | 2.3391e-11 | 3.383e-11 | 5.0357e-11 | 7.5209e-11 | 1.0496e-11 | 1.9496e-11 | 4.0587e-11 | 2.2251e-12 | 1.2203e-11 | 4.5165e-12 | 1.9973e-11 | 5.7765e-10 | 4.3926e-11 | 4.8608e-12 | 1.1038e-10 | 5.0538e-11 | 1.0696e-11 | 1.7922e-10 | 6.2608e-12 | 8.7809e-12 | 8.997e-12 | 2.1902e-11 | 2.5588e-12 | 2.0005e-11 | 1.9522e-10 | 1.7748e-11 | 8.1409e-11 | 1.6786e-13
566 | 2.9901e-11 | 2.3443e-11 | 3.3901e-11 | 5.0339e-11 | 7.4849e-11 | 1.0395e-11 | 1.947e-11 | 4.0717e-11 | 2.2251e-12 | 1.2241e-11 | 4.5321e-12 | 2.0094e-11 | 5.8191e-10 | 4.3818e-11 | 4.846e-12 | 1.1109e-10 | 5.0672e-11 | 1.0633e-11 | 1.7922e-10 | 6.2608e-12 | 8.8179e-12 | 9.0718e-12 | 2.1986e-11 | 2.5627e-12 | 2.01e-11 | 1.9314e-10 | 1.7748e-11 | 8.1524e-11 | 1.6786e-13
567 | 2.9901e-11 | 2.3443e-11 | 3.3901e-11 | 5.0693e-11 | 7.5569e-11 | 1.054e-11 | 1.9378e-11 | 4.0911e-11 | 2.2159e-12 | 1.2213e-11 | 4.462e-12 | 2.0009e-11 | 5.7679e-10 | 4.4008e-11 | 4.8439e-12 | 1.1038e-10 | 5.1118e-11 | 1.0652e-11 | 1.7861e-10 | 6.2608e-12 | 8.7016e-12 | 8.992e-12 | 2.2038e-11 | 2.5601e-12 | 2.0147e-11 | 1.9522e-10 | 1.7592e-11 | 8.2237e-11 | 1.6721e-13
568 | 2.9795e-11 | 2.3321e-11 | 3.383e-11 | 5.0581e-11 | 7.5929e-11 | 1.0424e-11 | 1.9562e-11 | 4.0652e-11 | 2.2005e-12 | 1.2344e-11 | 4.4543e-12 | 1.9961e-11 | 5.7956e-10 | 4.4225e-11 | 4.8258e-12 | 1.0897e-10 | 5.0649e-11 | 1.0633e-11 | 1.7892e-10 | 6.2423e-12 | 8.8021e-12 | 9.007e-12 | 2.1866e-11 | 2.5534e-12 | 2.0194e-11 | 1.9834e-10 | 1.7552e-11 | 8.2375e-11 | 1.685e-13
569 | 2.9795e-11 | 2.3583e-11 | 3.383e-11 | 5.0991e-11 | 7.6648e-11 | 1.0385e-11 | 1.9509e-11 | 4.0846e-11 | 2.1974e-12 | 1.2307e-11 | 4.4309e-12 | 2.0139e-11 | 5.8659e-10 | 4.4415e-11 | 4.7965e-12 | 1.0968e-10 | 5.1e-11 | 1.0684e-11 | 1.7892e-10 | 6.1961e-12 | 8.7651e-12 | 8.987e-12 | 2.2095e-11 | 2.5414e-12 | 2.0312e-11 | 2.0041e-10 | 1.7787e-11 | 8.2398e-11 | 1.6786e-13
570 | 2.9944e-11 | 2.3844e-11 | 3.4113e-11 | 5.1252e-11 | 7.6289e-11 | 1.0375e-11 | 1.9601e-11 | 4.1106e-11 | 2.179e-12 | 1.2438e-11 | 4.4543e-12 | 2.007e-11 | 5.8105e-10 | 4.4632e-11 | 4.8681e-12 | 1.0968e-10 | 5.1177e-11 | 1.055e-11 | 1.7922e-10 | 6.1683e-12 | 8.7386e-12 | 9.0219e-12 | 2.2022e-11 | 2.5481e-12 | 2.0336e-11 | 2.056e-10 | 1.7787e-11 | 8.2857e-11 | 1.6656e-13
571 | 3.005e-11 | 2.3461e-11 | 3.4042e-11 | 5.1383e-11 | 7.7728e-11 | 1.04e-11 | 1.9509e-11 | 4.1041e-11 | 2.1759e-12 | 1.2325e-11 | 4.392e-12 | 2.0183e-11 | 5.7978e-10 | 4.5094e-11 | 4.8173e-12 | 1.1074e-10 | 5.1225e-11 | 1.0639e-11 | 1.8059e-10 | 6.0944e-12 | 8.8285e-12 | 8.992e-12 | 2.1808e-11 | 2.5348e-12 | 2.0501e-11 | 2.056e-10 | 1.7905e-11 | 8.3432e-11 | 1.6915e-13
572 | 2.9986e-11 | 2.4001e-11 | 3.4042e-11 | 5.1345e-11 | 7.9527e-11 | 1.0438e-11 | 1.9627e-11 | 4.13e-11 | 2.1575e-12 | 1.2231e-11 | 4.353e-12 | 2.0094e-11 | 5.8468e-10 | 4.5555e-11 | 4.7666e-12 | 1.1074e-10 | 5.1624e-11 | 1.0563e-11 | 1.812e-10 | 6.0851e-12 | 8.7968e-12 | 8.9621e-12 | 2.2085e-11 | 2.5454e-12 | 2.0289e-11 | 2.1287e-10 | 1.8062e-11 | 8.3248e-11 | 1.6786e-13
573 | 3.0071e-11 | 2.4053e-11 | 3.4326e-11 | 5.1662e-11 | 7.8448e-11 | 1.0346e-11 | 1.9732e-11 | 4.0976e-11 | 2.1513e-12 | 1.2382e-11 | 4.3374e-12 | 2.0054e-11 | 5.8894e-10 | 4.5935e-11 | 4.8232e-12 | 1.1145e-10 | 5.1546e-11 | 1.0544e-11 | 1.812e-10 | 6.0204e-12 | 8.8338e-12 | 8.8972e-12 | 2.1918e-11 | 2.5321e-12 | 2.0454e-11 | 2.0976e-10 | 1.8062e-11 | 8.3156e-11 | 1.6591e-13
574 | 3.0029e-11 | 2.4001e-11 | 3.4467e-11 | 5.1532e-11 | 7.9527e-11 | 1.0385e-11 | 1.9785e-11 | 4.1819e-11 | 2.1329e-12 | 1.24e-11 | 4.2985e-12 | 1.992e-11 | 5.8808e-10 | 4.6071e-11 | 4.8112e-12 | 1.1215e-10 | 5.1641e-11 | 1.0461e-11 | 1.8029e-10 | 6.0204e-12 | 8.8549e-12 | 8.8274e-12 | 2.1954e-11 | 2.5281e-12 | 2.0619e-11 | 2.0976e-10 | 1.8101e-11 | 8.3823e-11 | 1.6591e-13
575 | 3.0178e-11 | 2.4053e-11 | 3.4609e-11 | 5.1532e-11 | 7.9167e-11 | 1.0351e-11 | 1.9745e-11 | 4.1365e-11 | 2.1206e-12 | 1.2466e-11 | 4.2829e-12 | 1.9868e-11 | 5.8084e-10 | 4.6424e-11 | 4.8072e-12 | 1.1428e-10 | 5.2002e-11 | 1.048e-11 | 1.8242e-10 | 5.9741e-12 | 8.7968e-12 | 8.9521e-12 | 2.1767e-11 | 2.5281e-12 | 2.0643e-11 | 2.1703e-10 | 1.8179e-11 | 8.3478e-11 | 1.6527e-13
576 | 3.0093e-11 | 2.4245e-11 | 3.4467e-11 | 5.1662e-11 | 7.9527e-11 | 1.0346e-11 | 1.9758e-11 | 4.1495e-11 | 2.1052e-12 | 1.2476e-11 | 4.2674e-12 | 2.0074e-11 | 5.8617e-10 | 4.5854e-11 | 4.8561e-12 | 1.1357e-10 | 5.1837e-11 | 1.048e-11 | 1.8044e-10 | 5.9279e-12 | 8.8127e-12 | 8.8972e-12 | 2.2043e-11 | 2.5627e-12 | 2.0643e-11 | 2.2118e-10 | 1.8297e-11 | 8.3639e-11 | 1.6786e-13
577 | 3.0093e-11 | 2.4436e-11 | 3.4538e-11 | 5.1793e-11 | 7.9167e-11 | 1.0264e-11 | 1.968e-11 | 4.143e-11 | 2.1022e-12 | 1.2682e-11 | 4.2284e-12 | 2.0329e-11 | 5.8744e-10 | 4.6234e-11 | 4.8278e-12 | 1.1321e-10 | 5.2821e-11 | 1.0455e-11 | 1.8151e-10 | 5.9279e-12 | 8.8021e-12 | 8.8873e-12 | 2.2017e-11 | 2.5588e-12 | 2.0808e-11 | 2.2014e-10 | 1.8453e-11 | 8.3317e-11 | 1.6656e-13
578 | 3.022e-11 | 2.4506e-11 | 3.4396e-11 | 5.1923e-11 | 7.9887e-11 | 1.0341e-11 | 1.9916e-11 | 4.156e-11 | 2.0776e-12 | 1.2447e-11 | 4.2518e-12 | 2.0131e-11 | 5.8957e-10 | 4.6153e-11 | 4.7576e-12 | 1.1498e-10 | 5.2893e-11 | 1.0334e-11 | 1.8196e-10 | 5.8447e-12 | 8.8074e-12 | 8.8873e-12 | 2.197e-11 | 2.5361e-12 | 2.0761e-11 | 2.2533e-10 | 1.8453e-11 | 8.3823e-11 | 1.6527e-13
579 | 3.022e-11 | 2.4332e-11 | 3.4396e-11 | 5.2072e-11 | 7.9527e-11 | 1.0235e-11 | 1.985e-11 | 4.1495e-11 | 2.0837e-12 | 1.2419e-11 | 4.1661e-12 | 2.0094e-11 | 5.917e-10 | 4.58e-11 | 4.7971e-12 | 1.1534e-10 | 5.2826e-11 | 1.043e-11 | 1.8288e-10 | 5.8539e-12 | 8.8127e-12 | 8.8823e-12 | 2.1881e-11 | 2.5481e-12 | 2.0808e-11 | 2.2741e-10 | 1.8414e-11 | 8.3386e-11 | 1.6527e-13
580 | 3.0475e-11 | 2.4558e-11 | 3.4679e-11 | 5.2557e-11 | 7.9887e-11 | 1.0249e-11 | 1.9876e-11 | 4.156e-11 | 2.0653e-12 | 1.2494e-11 | 4.2051e-12 | 2.0167e-11 | 5.8894e-10 | 4.6125e-11 | 4.7549e-12 | 1.1534e-10 | 5.3204e-11 | 1.0391e-11 | 1.8273e-10 | 5.8539e-12 | 8.8444e-12 | 8.8374e-12 | 2.185e-11 | 2.5054e-12 | 2.095e-11 | 2.2949e-10 | 1.8493e-11 | 8.3846e-11 | 1.6462e-13
581 | 3.039e-11 | 2.4663e-11 | 3.4609e-11 | 5.2128e-11 | 8.1326e-11 | 1.0148e-11 | 1.9955e-11 | 4.143e-11 | 2.0714e-12 | 1.2476e-11 | 4.1583e-12 | 2.0143e-11 | 5.8723e-10 | 4.6234e-11 | 4.8183e-12 | 1.1428e-10 | 5.36e-11 | 1.0302e-11 | 1.8288e-10 | 5.8262e-12 | 8.7862e-12 | 8.8873e-12 | 2.1954e-11 | 2.5081e-12 | 2.0832e-11 | 2.2741e-10 | 1.8414e-11 | 8.4076e-11 | 1.6527e-13
582 | 3.022e-11 | 2.4732e-11 | 3.4609e-11 | 5.2258e-11 | 8.1326e-11 | 1.0293e-11 | 1.9955e-11 | 4.143e-11 | 2.0591e-12 | 1.2438e-11 | 4.1583e-12 | 2.0167e-11 | 5.998e-10 | 4.5664e-11 | 4.8021e-12 | 1.1428e-10 | 5.4118e-11 | 1.0341e-11 | 1.8227e-10 | 5.8077e-12 | 8.7598e-12 | 8.7975e-12 | 2.1881e-11 | 2.5161e-12 | 2.0785e-11 | 2.243e-10 | 1.8258e-11 | 8.4236e-11 | 1.6462e-13
583 | 3.0029e-11 | 2.4837e-11 | 3.4821e-11 | 5.2389e-11 | 8.2046e-11 | 1.0211e-11 | 1.9968e-11 | 4.1495e-11 | 2.0499e-12 | 1.2438e-11 | 4.1194e-12 | 2.0175e-11 | 5.9469e-10 | 4.6315e-11 | 4.7788e-12 | 1.1569e-10 | 5.4071e-11 | 1.0341e-11 | 1.8394e-10 | 5.7337e-12 | 8.7439e-12 | 8.8524e-12 | 2.1813e-11 | 2.4868e-12 | 2.0761e-11 | 2.2637e-10 | 1.8218e-11 | 8.4122e-11 | 1.6462e-13
584 | 3.0135e-11 | 2.4924e-11 | 3.4821e-11 | 5.2147e-11 | 8.2406e-11 | 1.0269e-11 | 1.9811e-11 | 4.13e-11 | 2.0468e-12 | 1.2438e-11 | 4.1116e-12 | 2.0264e-11 | 5.9596e-10 | 4.5881e-11 | 4.7535e-12 | 1.1604e-10 | 5.46e-11 | 1.0322e-11 | 1.8303e-10 | 5.7707e-12 | 8.7228e-12 | 8.8424e-12 | 2.1855e-11 | 2.5028e-12 | 2.0666e-11 | 2.2741e-10 | 1.814e-11 | 8.4236e-11 | 1.6268e-13
585 | 3.0029e-11 | 2.4941e-11 | 3.4963e-11 | 5.2352e-11 | 8.2766e-11 | 1.0167e-11 | 1.9942e-11 | 4.117e-11 | 2.053e-12 | 1.2532e-11 | 4.0649e-12 | 2.0143e-11 | 5.9724e-10 | 4.58e-11 | 4.7266e-12 | 1.1498e-10 | 5.495e-11 | 1.0283e-11 | 1.8227e-10 | 5.7522e-12 | 8.6911e-12 | 8.8224e-12 | 2.186e-11 | 2.4815e-12 | 2.0501e-11 | 2.243e-10 | 1.8101e-11 | 8.442e-11 | 1.6139e-13
586 | 2.9944e-11 | 2.4854e-11 | 3.4679e-11 | 5.2333e-11 | 8.2406e-11 | 1.0206e-11 | 1.9981e-11 | 4.1041e-11 | 2.0253e-12 | 1.2447e-11 | 4.0727e-12 | 2.0167e-11 | 6.0022e-10 | 4.5637e-11 | 4.7507e-12 | 1.1428e-10 | 5.5609e-11 | 1.0233e-11 | 1.8135e-10 | 5.7522e-12 | 8.7016e-12 | 8.8075e-12 | 2.172e-11 | 2.4641e-12 | 2.0383e-11 | 2.191e-10 | 1.7944e-11 | 8.4397e-11 | 1.6139e-13
587 | 3.005e-11 | 2.4819e-11 | 3.4679e-11 | 5.2314e-11 | 8.1326e-11 | 1.0206e-11 | 1.9916e-11 | 4.1041e-11 | 2.0192e-12 | 1.2494e-11 | 4.0571e-12 | 2.0232e-11 | 5.9852e-10 | 4.5664e-11 | 4.6983e-12 | 1.1428e-10 | 5.5651e-11 | 1.022e-11 | 1.8151e-10 | 5.7244e-12 | 8.6911e-12 | 8.7277e-12 | 2.1568e-11 | 2.4601e-12 | 2.0194e-11 | 2.191e-10 | 1.7944e-11 | 8.4236e-11 | 1.5945e-13
588 | 2.9816e-11 | 2.4767e-11 | 3.475e-11 | 5.2203e-11 | 8.2406e-11 | 1.0182e-11 | 1.9863e-11 | 4.1106e-11 | 2.0161e-12 | 1.2504e-11 | 4.0337e-12 | 2.0139e-11 | 5.9469e-10 | 4.5637e-11 | 4.6999e-12 | 1.1534e-10 | 5.6308e-11 | 1.0163e-11 | 1.7998e-10 | 5.7152e-12 | 8.5906e-12 | 8.6778e-12 | 2.1662e-11 | 2.4508e-12 | 2.0218e-11 | 2.1703e-10 | 1.7905e-11 | 8.4236e-11 | 1.5945e-13
589 | 2.9625e-11 | 2.4889e-11 | 3.4892e-11 | 5.2203e-11 | 8.0607e-11 | 1.0143e-11 | 1.9772e-11 | 4.0846e-11 | 2.01e-12 | 1.2485e-11 | 4.0571e-12 | 2.0199e-11 | 5.9511e-10 | 4.5881e-11 | 4.6795e-12 | 1.1534e-10 | 5.6281e-11 | 1.0188e-11 | 1.7816e-10 | 5.6782e-12 | 8.58e-12 | 8.6977e-12 | 2.1704e-11 | 2.4561e-12 | 2.0123e-11 | 2.1184e-10 | 1.767e-11 | 8.4512e-11 | 1.575e-13
590 | 2.971e-11 | 2.4941e-11 | 3.4892e-11 | 5.2463e-11 | 8.2406e-11 | 1.0143e-11 | 1.9876e-11 | 4.0846e-11 | 2.0069e-12 | 1.2551e-11 | 4.0104e-12 | 2.0187e-11 | 6.0321e-10 | 4.5854e-11 | 4.7045e-12 | 1.1463e-10 | 5.7004e-11 | 1.0118e-11 | 1.7846e-10 | 5.6875e-12 | 8.5536e-12 | 8.7027e-12 | 2.1584e-11 | 2.4255e-12 | 2.01e-11 | 2.1287e-10 | 1.767e-11 | 8.4145e-11 | 1.5686e-13
591 | 2.9433e-11 | 2.4959e-11 | 3.4821e-11 | 5.2557e-11 | 8.2046e-11 | 1.0075e-11 | 1.9772e-11 | 4.0587e-11 | 2.0038e-12 | 1.2485e-11 | 4.0415e-12 | 2.028e-11 | 5.9809e-10 | 4.5908e-11 | 4.6724e-12 | 1.1321e-10 | 5.7142e-11 | 1.0124e-11 | 1.7892e-10 | 5.706e-12 | 8.5642e-12 | 8.613e-12 | 2.1547e-11 | 2.4242e-12 | 2.0076e-11 | 2.1495e-10 | 1.7592e-11 | 8.4604e-11 | 1.5686e-13
592 | 2.954e-11 | 2.4924e-11 | 3.4963e-11 | 5.2501e-11 | 8.1326e-11 | 1.0046e-11 | 1.9758e-11 | 4.0587e-11 | 1.9977e-12 | 1.2335e-11 | 4.0337e-12 | 2.0353e-11 | 6.0193e-10 | 4.5935e-11 | 4.6249e-12 | 1.1357e-10 | 5.7547e-11 | 1.0156e-11 | 1.7785e-10 | 5.6505e-12 | 8.5007e-12 | 8.6279e-12 | 2.162e-11 | 2.4148e-12 | 2.0052e-11 | 2.1599e-10 | 1.7552e-11 | 8.4259e-11 | 1.5686e-13
593 | 2.971e-11 | 2.4906e-11 | 3.4892e-11 | 5.2519e-11 | 8.2766e-11 | 1.0007e-11 | 1.9732e-11 | 4.0522e-11 | 1.9884e-12 | 1.241e-11 | 4.0337e-12 | 2.0183e-11 | 5.998e-10 | 4.6071e-11 | 4.6843e-12 | 1.1286e-10 | 5.7559e-11 | 1.0029e-11 | 1.7694e-10 | 5.6412e-12 | 8.5219e-12 | 8.6678e-12 | 2.1448e-11 | 2.4135e-12 | 2.0076e-11 | 2.1703e-10 | 1.7592e-11 | 8.4489e-11 | 1.5621e-13
594 | 2.9433e-11 | 2.4959e-11 | 3.4821e-11 | 5.2836e-11 | 8.3486e-11 | 1.007e-11 | 1.9719e-11 | 4.0652e-11 | 1.9854e-12 | 1.2382e-11 | 4.0104e-12 | 2.0272e-11 | 5.9937e-10 | 4.6125e-11 | 4.6511e-12 | 1.1251e-10 | 5.7925e-11 | 1.0042e-11 | 1.7724e-10 | 5.6135e-12 | 8.4955e-12 | 8.618e-12 | 2.1438e-11 | 2.4255e-12 | 1.9981e-11 | 2.1599e-10 | 1.7474e-11 | 8.4397e-11 | 1.5492e-13
595 | 2.9625e-11 | 2.4959e-11 | 3.4963e-11 | 5.2892e-11 | 8.2766e-11 | 9.9977e-12 | 1.9837e-11 | 4.0781e-11 | 1.9977e-12 | 1.2429e-11 | 3.9792e-12 | 2.0207e-11 | 6.015e-10 | 4.6207e-11 | 4.6157e-12 | 1.1286e-10 | 5.8162e-11 | 1.0137e-11 | 1.774e-10 | 5.6135e-12 | 8.5642e-12 | 8.608e-12 | 2.1563e-11 | 2.4108e-12 | 2.01e-11 | 2.1287e-10 | 1.7474e-11 | 8.4466e-11 | 1.5362e-13
596 | 2.9646e-11 | 2.5028e-11 | 3.4892e-11 | 5.2631e-11 | 8.2406e-11 | 9.9929e-12 | 1.9837e-11 | 4.0911e-11 | 1.9762e-12 | 1.2429e-11 | 3.9948e-12 | 2.0232e-11 | 6.0747e-10 | 4.618e-11 | 4.682e-12 | 1.118e-10 | 5.8535e-11 | 1.0099e-11 | 1.777e-10 | 5.6227e-12 | 8.5007e-12 | 8.5731e-12 | 2.1422e-11 | 2.4108e-12 | 2.01e-11 | 2.1391e-10 | 1.7474e-11 | 8.4489e-11 | 1.5362e-13
597 | 2.9625e-11 | 2.5307e-11 | 3.5033e-11 | 5.2836e-11 | 8.2766e-11 | 9.988e-12 | 1.9863e-11 | 4.1041e-11 | 1.9731e-12 | 1.2457e-11 | 4.0104e-12 | 2.0398e-11 | 6.0065e-10 | 4.6261e-11 | 4.6835e-12 | 1.1215e-10 | 5.8921e-11 | 1.0055e-11 | 1.7816e-10 | 5.6042e-12 | 8.5642e-12 | 8.608e-12 | 2.1427e-11 | 2.4108e-12 | 2.0052e-11 | 2.1391e-10 | 1.7474e-11 | 8.4811e-11 | 1.5427e-13
598 | 2.9646e-11 | 2.5133e-11 | 3.5033e-11 | 5.278e-11 | 8.1686e-11 | 1.009e-11 | 1.9955e-11 | 4.0911e-11 | 1.9669e-12 | 1.2504e-11 | 3.9948e-12 | 2.0187e-11 | 6.0086e-10 | 4.6234e-11 | 4.6179e-12 | 1.1215e-10 | 5.9674e-11 | 1.0105e-11 | 1.7861e-10 | 5.5857e-12 | 8.5378e-12 | 8.5681e-12 | 2.1432e-11 | 2.3802e-12 | 2.017e-11 | 2.191e-10 | 1.7513e-11 | 8.5087e-11 | 1.5492e-13
599 | 2.9561e-11 | 2.5342e-11 | 3.5033e-11 | 5.3116e-11 | 8.2766e-11 | 1.0007e-11 | 1.9994e-11 | 4.117e-11 | 1.9639e-12 | 1.2541e-11 | 3.9637e-12 | 2.028e-11 | 5.9959e-10 | 4.6315e-11 | 4.6089e-12 | 1.1286e-10 | 5.9721e-11 | 1.0048e-11 | 1.7953e-10 | 5.5672e-12 | 8.5325e-12 | 8.598e-12 | 2.1552e-11 | 2.3788e-12 | 2.0052e-11 | 2.1703e-10 | 1.7513e-11 | 8.5156e-11 | 1.5362e-13
600 | 2.9795e-11 | 2.5359e-11 | 3.4679e-11 | 5.3265e-11 | 8.2046e-11 | 9.9348e-12 | 1.9929e-11 | 4.13e-11 | 1.9516e-12 | 1.2541e-11 | 3.9637e-12 | 2.0369e-11 | 6.047e-10 | 4.656e-11 | 4.6399e-12 | 1.1286e-10 | 5.9846e-11 | 1.008e-11 | 1.7968e-10 | 5.558e-12 | 8.5113e-12 | 8.5581e-12 | 2.1563e-11 | 2.3762e-12 | 2.0005e-11 | 2.1703e-10 | 1.7435e-11 | 8.5202e-11 | 1.5233e-13
601 | 2.9604e-11 | 2.562e-11 | 3.4963e-11 | 5.3489e-11 | 8.1686e-11 | 9.9348e-12 | 1.9929e-11 | 4.1365e-11 | 1.9454e-12 | 1.241e-11 | 3.9481e-12 | 2.0256e-11 | 6.0683e-10 | 4.675e-11 | 4.6092e-12 | 1.1286e-10 | 5.9928e-11 | 1.0036e-11 | 1.7998e-10 | 5.5765e-12 | 8.5272e-12 | 8.6379e-12 | 2.1584e-11 | 2.3762e-12 | 2.0052e-11 | 2.1391e-10 | 1.7474e-11 | 8.5202e-11 | 1.5104e-13
602 | 2.954e-11 | 2.5324e-11 | 3.4963e-11 | 5.3656e-11 | 8.0607e-11 | 9.9203e-12 | 2.0021e-11 | 4.143e-11 | 1.9454e-12 | 1.2466e-11 | 3.9714e-12 | 2.0248e-11 | 6.1279e-10 | 4.6397e-11 | 4.6126e-12 | 1.1215e-10 | 6.0042e-11 | 1.0029e-11 | 1.8014e-10 | 5.5487e-12 | 8.5007e-12 | 8.598e-12 | 2.1427e-11 | 2.3802e-12 | 2.0029e-11 | 2.1391e-10 | 1.7552e-11 | 8.534e-11 | 1.5233e-13
603 | 2.954e-11 | 2.5394e-11 | 3.4892e-11 | 5.3433e-11 | 8.2046e-11 | 9.9348e-12 | 1.9942e-11 | 4.1365e-11 | 1.9362e-12 | 1.2354e-11 | 3.9559e-12 | 2.0353e-11 | 6.0896e-10 | 4.6858e-11 | 4.6145e-12 | 1.1215e-10 | 6.02e-11 | 1.0055e-11 | 1.8075e-10 | 5.521e-12 | 8.5325e-12 | 8.5581e-12 | 2.1589e-11 | 2.3775e-12 | 1.9958e-11 | 2.1391e-10 | 1.7474e-11 | 8.5753e-11 | 1.5104e-13
604 | 2.954e-11 | 2.5429e-11 | 3.4963e-11 | 5.36e-11 | 8.2766e-11 | 9.9445e-12 | 1.9929e-11 | 4.143e-11 | 1.9362e-12 | 1.2316e-11 | 3.9403e-12 | 2.0365e-11 | 6.0172e-10 | 4.6858e-11 | 4.6145e-12 | 1.1145e-10 | 6.0302e-11 | 1.0055e-11 | 1.8044e-10 | 5.4933e-12 | 8.4532e-12 | 8.5182e-12 | 2.1453e-11 | 2.3522e-12 | 1.9981e-11 | 2.1495e-10 | 1.7513e-11 | 8.5271e-11 | 1.5104e-13
605 | 2.937e-11 | 2.5202e-11 | 3.4609e-11 | 5.3917e-11 | 8.3486e-11 | 9.9299e-12 | 1.9994e-11 | 4.1754e-11 | 1.9239e-12 | 1.2297e-11 | 3.9091e-12 | 2.0228e-11 | 5.9341e-10 | 4.6994e-11 | 4.6156e-12 | 1.118e-10 | 6.0245e-11 | 9.9656e-12 | 1.8075e-10 | 5.4933e-12 | 8.4426e-12 | 8.5032e-12 | 2.1417e-11 | 2.3495e-12 | 1.984e-11 | 2.108e-10 | 1.7513e-11 | 8.5386e-11 | 1.5168e-13
606 | 2.9455e-11 | 2.5185e-11 | 3.4892e-11 | 5.3992e-11 | 8.2046e-11 | 9.9154e-12 | 2.0021e-11 | 4.156e-11 | 1.9116e-12 | 1.2344e-11 | 3.8936e-12 | 2.0325e-11 | 5.883e-10 | 4.7021e-11 | 4.6164e-12 | 1.1145e-10 | 6.036e-11 | 9.9719e-12 | 1.8059e-10 | 5.484e-12 | 8.4426e-12 | 8.4584e-12 | 2.1401e-11 | 2.3642e-12 | 1.9745e-11 | 2.1391e-10 | 1.7435e-11 | 8.5478e-11 | 1.4974e-13
607 | 2.9412e-11 | 2.5185e-11 | 3.4821e-11 | 5.3805e-11 | 8.2046e-11 | 9.8573e-12 | 2.0034e-11 | 4.156e-11 | 1.9085e-12 | 1.2307e-11 | 3.9091e-12 | 2.022e-11 | 5.802e-10 | 4.732e-11 | 4.6186e-12 | 1.118e-10 | 6.0817e-11 | 9.991e-12 | 1.8044e-10 | 5.4748e-12 | 8.4532e-12 | 8.5481e-12 | 2.1579e-11 | 2.3522e-12 | 1.9863e-11 | 2.1391e-10 | 1.7317e-11 | 8.5455e-11 | 1.5039e-13
608 | 2.9285e-11 | 2.5359e-11 | 3.4609e-11 | 5.401e-11 | 8.1326e-11 | 9.8622e-12 | 1.9916e-11 | 4.1624e-11 | 1.8932e-12 | 1.2325e-11 | 3.8936e-12 | 2.0414e-11 | 5.8702e-10 | 4.732e-11 | 4.6164e-12 | 1.118e-10 | 6.0448e-11 | 9.9783e-12 | 1.812e-10 | 5.4285e-12 | 8.4056e-12 | 8.4633e-12 | 2.1448e-11 | 2.3415e-12 | 1.9793e-11 | 2.1703e-10 | 1.7356e-11 | 8.5501e-11 | 1.4974e-13
609 | 2.9178e-11 | 2.5011e-11 | 3.5033e-11 | 5.4178e-11 | 8.1686e-11 | 9.7847e-12 | 1.9903e-11 | 4.1819e-11 | 1.8932e-12 | 1.2335e-11 | 3.9014e-12 | 2.0507e-11 | 5.7978e-10 | 4.7836e-11 | 4.5982e-12 | 1.1251e-10 | 6.0803e-11 | 9.9974e-12 | 1.8135e-10 | 5.4378e-12 | 8.4267e-12 | 8.4833e-12 | 2.1359e-11 | 2.3349e-12 | 1.9793e-11 | 2.1391e-10 | 1.7161e-11 | 8.557e-11 | 1.4845e-13
610 | 2.9221e-11 | 2.5063e-11 | 3.4963e-11 | 5.429e-11 | 8.1326e-11 | 9.8041e-12 | 2.0021e-11 | 4.1819e-11 | 1.9055e-12 | 1.2269e-11 | 3.8469e-12 | 2.0345e-11 | 5.802e-10 | 4.7429e-11 | 4.6057e-12 | 1.118e-10 | 6.0803e-11 | 9.9592e-12 | 1.812e-10 | 5.3915e-12 | 8.3686e-12 | 8.4284e-12 | 2.1453e-11 | 2.3295e-12 | 1.9745e-11 | 2.0768e-10 | 1.7317e-11 | 8.5501e-11 | 1.4974e-13
611 | 2.9136e-11 | 2.5133e-11 | 3.4892e-11 | 5.4085e-11 | 8.0607e-11 | 9.8234e-12 | 1.9929e-11 | 4.1949e-11 | 1.884e-12 | 1.2203e-11 | 3.8546e-12 | 2.0398e-11 | 5.7956e-10 | 4.732e-11 | 4.5859e-12 | 1.118e-10 | 6.0422e-11 | 9.9592e-12 | 1.8196e-10 | 5.41e-12 | 8.395e-12 | 8.4534e-12 | 2.1349e-11 | 2.3242e-12 | 1.9698e-11 | 2.1184e-10 | 1.72e-11 | 8.5455e-11 | 1.5039e-13
612 | 2.9157e-11 | 2.5168e-11 | 3.4963e-11 | 5.4085e-11 | 8.0967e-11 | 9.8234e-12 | 1.9968e-11 | 4.2273e-11 | 1.8717e-12 | 1.2231e-11 | 3.8702e-12 | 2.0438e-11 | 5.7232e-10 | 4.7103e-11 | 4.5577e-12 | 1.1145e-10 | 6.0542e-11 | 9.9275e-12 | 1.8105e-10 | 5.3823e-12 | 8.3316e-12 | 8.3586e-12 | 2.1359e-11 | 2.3135e-12 | 1.9604e-11 | 2.0145e-10 | 1.7161e-11 | 8.511e-11 | 1.491e-13
613 | 2.9051e-11 | 2.4976e-11 | 3.4892e-11 | 5.401e-11 | 7.9887e-11 | 9.7024e-12 | 1.9968e-11 | 4.2208e-11 | 1.8686e-12 | 1.2128e-11 | 3.8157e-12 | 2.0381e-11 | 5.7147e-10 | 4.7266e-11 | 4.564e-12 | 1.1038e-10 | 6.1137e-11 | 9.9592e-12 | 1.7831e-10 | 5.336e-12 | 8.3897e-12 | 8.3486e-12 | 2.1297e-11 | 2.3202e-12 | 1.9533e-11 | 2.0249e-10 | 1.7161e-11 | 8.5432e-11 | 1.4845e-13
614 | 2.9114e-11 | 2.5098e-11 | 3.4963e-11 | 5.4309e-11 | 8.0607e-11 | 9.6975e-12 | 1.985e-11 | 4.2338e-11 | 1.8778e-12 | 1.2081e-11 | 3.8235e-12 | 2.0305e-11 | 5.6274e-10 | 4.7483e-11 | 4.5484e-12 | 1.0932e-10 | 6.0605e-11 | 9.9084e-12 | 1.7922e-10 | 5.3453e-12 | 8.3422e-12 | 8.3686e-12 | 2.1218e-11 | 2.3162e-12 | 1.9604e-11 | 2.0353e-10 | 1.7239e-11 | 8.5179e-11 | 1.4715e-13
615 | 2.9051e-11 | 2.5063e-11 | 3.5175e-11 | 5.4029e-11 | 7.9887e-11 | 9.7121e-12 | 2.0021e-11 | 4.2532e-11 | 1.8747e-12 | 1.2194e-11 | 3.8157e-12 | 2.0345e-11 | 5.6764e-10 | 4.7754e-11 | 4.554e-12 | 1.0968e-10 | 6.07e-11 | 9.8448e-12 | 1.7861e-10 | 5.3268e-12 | 8.321e-12 | 8.3038e-12 | 2.1276e-11 | 2.3082e-12 | 1.9627e-11 | 2.0768e-10 | 1.72e-11 | 8.5455e-11 | 1.4715e-13
616 | 2.9263e-11 | 2.5011e-11 | 3.5246e-11 | 5.4215e-11 | 8.1326e-11 | 9.7944e-12 | 1.9916e-11 | 4.2338e-11 | 1.8655e-12 | 1.2175e-11 | 3.769e-12 | 2.028e-11 | 5.6636e-10 | 4.7564e-11 | 4.569e-12 | 1.1038e-10 | 6.0631e-11 | 9.8957e-12 | 1.7785e-10 | 5.3453e-12 | 8.3157e-12 | 8.2988e-12 | 2.1213e-11 | 2.3055e-12 | 1.9509e-11 | 2.0768e-10 | 1.7121e-11 | 8.5684e-11 | 1.491e-13
617 | 2.9051e-11 | 2.5115e-11 | 3.4963e-11 | 5.4215e-11 | 8.0967e-11 | 9.7266e-12 | 1.9929e-11 | 4.2143e-11 | 1.8532e-12 | 1.2213e-11 | 3.7456e-12 | 2.0446e-11 | 5.6764e-10 | 4.7456e-11 | 4.5746e-12 | 1.0968e-10 | 6.0618e-11 | 9.8893e-12 | 1.7846e-10 | 5.3083e-12 | 8.3369e-12 | 8.3237e-12 | 2.1292e-11 | 2.2962e-12 | 1.9556e-11 | 2.0976e-10 | 1.7239e-11 | 8.5616e-11 | 1.4715e-13
618 | 2.9136e-11 | 2.4959e-11 | 3.4821e-11 | 5.4215e-11 | 8.0607e-11 | 9.7314e-12 | 1.9955e-11 | 4.2402e-11 | 1.844e-12 | 1.2222e-11 | 3.73e-12 | 2.0377e-11 | 5.6338e-10 | 4.7781e-11 | 4.5177e-12 | 1.0932e-10 | 6.0916e-11 | 9.8194e-12 | 1.7785e-10 | 5.299e-12 | 8.3157e-12 | 8.2938e-12 | 2.1171e-11 | 2.2909e-12 | 1.9556e-11 | 2.0664e-10 | 1.7121e-11 | 8.4788e-11 | 1.4845e-13
619 | 2.9072e-11 | 2.4924e-11 | 3.4892e-11 | 5.4569e-11 | 8.0247e-11 | 9.683e-12 | 1.9876e-11 | 4.2402e-11 | 1.8471e-12 | 1.225e-11 | 3.73e-12 | 2.0377e-11 | 5.6891e-10 | 4.751e-11 | 4.5488e-12 | 1.0862e-10 | 6.0695e-11 | 9.8385e-12 | 1.7724e-10 | 5.2806e-12 | 8.284e-12 | 8.3437e-12 | 2.137e-11 | 2.2935e-12 | 1.9627e-11 | 2.0872e-10 | 1.7161e-11 | 8.4811e-11 | 1.4845e-13
620 | 2.9136e-11 | 2.4959e-11 | 3.4821e-11 | 5.442e-11 | 8.0247e-11 | 9.6927e-12 | 2.0021e-11 | 4.2338e-11 | 1.8379e-12 | 1.2316e-11 | 3.7378e-12 | 2.0567e-11 | 5.67e-10 | 4.7673e-11 | 4.5184e-12 | 1.0897e-10 | 6.0293e-11 | 9.7876e-12 | 1.7724e-10 | 5.2528e-12 | 8.2576e-12 | 8.2788e-12 | 2.125e-11 | 2.2869e-12 | 1.9627e-11 | 2.0145e-10 | 1.7082e-11 | 8.4972e-11 | 1.4715e-13
621 | 2.8966e-11 | 2.4959e-11 | 3.5104e-11 | 5.4458e-11 | 7.9167e-11 | 9.6346e-12 | 1.985e-11 | 4.2402e-11 | 1.8348e-12 | 1.2344e-11 | 3.6989e-12 | 2.0519e-11 | 5.6061e-10 | 4.77e-11 | 4.5214e-12 | 1.0862e-10 | 6.0735e-11 | 9.7749e-12 | 1.7724e-10 | 5.2251e-12 | 8.2734e-12 | 8.2489e-12 | 2.114e-11 | 2.2762e-12 | 1.9533e-11 | 2.056e-10 | 1.7043e-11 | 8.488e-11 | 1.4651e-13
622 | 2.9029e-11 | 2.4732e-11 | 3.4963e-11 | 5.4476e-11 | 7.8807e-11 | 9.6491e-12 | 1.9811e-11 | 4.2273e-11 | 1.8194e-12 | 1.2184e-11 | 3.6989e-12 | 2.0555e-11 | 5.5209e-10 | 4.8107e-11 | 4.4999e-12 | 1.0932e-10 | 6.0502e-11 | 9.7813e-12 | 1.7679e-10 | 5.2066e-12 | 8.2576e-12 | 8.2339e-12 | 2.1208e-11 | 2.2656e-12 | 1.9415e-11 | 2.0768e-10 | 1.7043e-11 | 8.4834e-11 | 1.4521e-13
623 | 2.8944e-11 | 2.4837e-11 | 3.5175e-11 | 5.4514e-11 | 8.0247e-11 | 9.6879e-12 | 1.985e-11 | 4.2338e-11 | 1.8225e-12 | 1.2297e-11 | 3.73e-12 | 2.0673e-11 | 5.5336e-10 | 4.8216e-11 | 4.5055e-12 | 1.0897e-10 | 6.0556e-11 | 9.7304e-12 | 1.7618e-10 | 5.2066e-12 | 8.247e-12 | 8.2489e-12 | 2.1245e-11 | 2.2616e-12 | 1.9509e-11 | 2.0457e-10 | 1.7082e-11 | 8.5156e-11 | 1.4586e-13
624 | 2.8923e-11 | 2.475e-11 | 3.4963e-11 | 5.4048e-11 | 7.9527e-11 | 9.6588e-12 | 1.9837e-11 | 4.2467e-11 | 1.8194e-12 | 1.2231e-11 | 3.6911e-12 | 2.0632e-11 | 5.5145e-10 | 4.827e-11 | 4.4817e-12 | 1.0932e-10 | 6.0512e-11 | 9.6859e-12 | 1.7603e-10 | 5.1973e-12 | 8.2364e-12 | 8.189e-12 | 2.114e-11 | 2.2562e-12 | 1.9438e-11 | 2.0145e-10 | 1.7082e-11 | 8.4581e-11 | 1.4457e-13
625 | 2.8944e-11 | 2.461e-11 | 3.5316e-11 | 5.4364e-11 | 7.8807e-11 | 9.6201e-12 | 1.9942e-11 | 4.2273e-11 | 1.8102e-12 | 1.2184e-11 | 3.6755e-12 | 2.06e-11 | 5.6252e-10 | 4.8922e-11 | 4.4632e-12 | 1.0897e-10 | 6.018e-11 | 9.7241e-12 | 1.7435e-10 | 5.1603e-12 | 8.2364e-12 | 8.199e-12 | 2.113e-11 | 2.2549e-12 | 1.9344e-11 | 2.0249e-10 | 1.6925e-11 | 8.4834e-11 | 1.4457e-13
626 | 2.8838e-11 | 2.4715e-11 | 3.5316e-11 | 5.4495e-11 | 7.9167e-11 | 9.5475e-12 | 1.9916e-11 | 4.2143e-11 | 1.8194e-12 | 1.2119e-11 | 3.6366e-12 | 2.0701e-11 | 5.5102e-10 | 4.9057e-11 | 4.4766e-12 | 1.1038e-10 | 6.0224e-11 | 9.6923e-12 | 1.7405e-10 | 5.1141e-12 | 8.2153e-12 | 8.189e-12 | 2.0905e-11 | 2.2429e-12 | 1.9391e-11 | 2.0353e-10 | 1.6965e-11 | 8.4788e-11 | 1.4263e-13
627 | 2.8966e-11 | 2.4715e-11 | 3.5316e-11 | 5.4439e-11 | 7.9527e-11 | 9.5329e-12 | 1.9863e-11 | 4.2467e-11 | 1.8194e-12 | 1.2109e-11 | 3.66e-12 | 2.0802e-11 | 5.5358e-10 | 4.8813e-11 | 4.4637e-12 | 1.0968e-10 | 6.039e-11 | 9.6415e-12 | 1.7359e-10 | 5.0863e-12 | 8.1466e-12 | 8.1841e-12 | 2.1109e-11 | 2.2336e-12 | 1.932e-11 | 2.108e-10 | 1.6965e-11 | 8.465e-11 | 1.4263e-13
628 | 2.8817e-11 | 2.4663e-11 | 3.5316e-11 | 5.4514e-11 | 7.7728e-11 | 9.6007e-12 | 1.989e-11 | 4.2208e-11 | 1.8194e-12 | 1.2072e-11 | 3.6055e-12 | 2.0838e-11 | 5.4676e-10 | 4.9085e-11 | 4.4849e-12 | 1.0932e-10 | 6.0279e-11 | 9.6351e-12 | 1.7328e-10 | 5.0771e-12 | 8.1571e-12 | 8.214e-12 | 2.1025e-11 | 2.2269e-12 | 1.9297e-11 | 2.0768e-10 | 1.6925e-11 | 8.4535e-11 | 1.4198e-13
629 | 2.9008e-11 | 2.4697e-11 | 3.4963e-11 | 5.442e-11 | 7.9167e-11 | 9.6249e-12 | 1.9929e-11 | 4.2338e-11 | 1.8133e-12 | 1.2156e-11 | 3.6132e-12 | 2.0834e-11 | 5.4719e-10 | 4.9275e-11 | 4.4491e-12 | 1.1038e-10 | 6.0268e-11 | 9.6033e-12 | 1.745e-10 | 5.0586e-12 | 8.1307e-12 | 8.1442e-12 | 2.0942e-11 | 2.2242e-12 | 1.9367e-11 | 2.0976e-10 | 1.6886e-11 | 8.442e-11 | 1.4263e-13
630 | 2.8944e-11 | 2.4802e-11 | 3.5246e-11 | 5.4085e-11 | 7.8807e-11 | 9.4748e-12 | 1.9876e-11 | 4.2467e-11 | 1.8194e-12 | 1.2156e-11 | 3.6132e-12 | 2.083e-11 | 5.4357e-10 | 4.9302e-11 | 4.4172e-12 | 1.1038e-10 | 6.0257e-11 | 9.6415e-12 | 1.745e-10 | 5.0401e-12 | 8.1518e-12 | 8.1691e-12 | 2.0926e-11 | 2.2216e-12 | 1.9344e-11 | 2.1287e-10 | 1.7004e-11 | 8.4282e-11 | 1.4263e-13
631 | 2.9008e-11 | 2.4715e-11 | 3.5175e-11 | 5.4402e-11 | 7.9167e-11 | 9.499e-12 | 1.9968e-11 | 4.2467e-11 | 1.8225e-12 | 1.2184e-11 | 3.5665e-12 | 2.0855e-11 | 5.4698e-10 | 4.9329e-11 | 4.4146e-12 | 1.1074e-10 | 5.9982e-11 | 9.5652e-12 | 1.7526e-10 | 5.0309e-12 | 8.1095e-12 | 8.1591e-12 | 2.1067e-11 | 2.2043e-12 | 1.9226e-11 | 2.1184e-10 | 1.6965e-11 | 8.4535e-11 | 1.4069e-13
632 | 2.8966e-11 | 2.4628e-11 | 3.5175e-11 | 5.4756e-11 | 7.8807e-11 | 9.5329e-12 | 1.989e-11 | 4.2597e-11 | 1.8225e-12 | 1.2081e-11 | 3.5821e-12 | 2.081e-11 | 5.4144e-10 | 4.9166e-11 | 4.4098e-12 | 1.1038e-10 | 6.029e-11 | 9.6097e-12 | 1.745e-10 | 4.9939e-12 | 8.1466e-12 | 8.1442e-12 | 2.0916e-11 | 2.2016e-12 | 1.9273e-11 | 2.108e-10 | 1.6925e-11 | 8.4145e-11 | 1.3874e-13
633 | 2.9029e-11 | 2.4628e-11 | 3.5104e-11 | 5.442e-11 | 7.8807e-11 | 9.5329e-12 | 1.9916e-11 | 4.2662e-11 | 1.8194e-12 | 1.2231e-11 | 3.5509e-12 | 2.0919e-11 | 5.4485e-10 | 4.9085e-11 | 4.4139e-12 | 1.1109e-10 | 6.0456e-11 | 9.6097e-12 | 1.7328e-10 | 4.9569e-12 | 8.0884e-12 | 8.1292e-12 | 2.0952e-11 | 2.2109e-12 | 1.932e-11 | 2.1184e-10 | 1.6965e-11 | 8.442e-11 | 1.3939e-13
634 | 2.8859e-11 | 2.4663e-11 | 3.5175e-11 | 5.4588e-11 | 7.8448e-11 | 9.4845e-12 | 1.9916e-11 | 4.2597e-11 | 1.8225e-12 | 1.226e-11 | 3.5354e-12 | 2.1041e-11 | 5.4186e-10 | 4.8623e-11 | 4.341e-12 | 1.0968e-10 | 6.0137e-11 | 9.5652e-12 | 1.7328e-10 | 4.9476e-12 | 8.1413e-12 | 8.1292e-12 | 2.0952e-11 | 2.1963e-12 | 1.932e-11 | 2.1184e-10 | 1.6925e-11 | 8.442e-11 | 1.3874e-13
635 | 2.9072e-11 | 2.4506e-11 | 3.5175e-11 | 5.4364e-11 | 7.8088e-11 | 9.4458e-12 | 1.9968e-11 | 4.2532e-11 | 1.8225e-12 | 1.2194e-11 | 3.5509e-12 | 2.1081e-11 | 5.3377e-10 | 4.8433e-11 | 4.3464e-12 | 1.1003e-10 | 6.0435e-11 | 9.5398e-12 | 1.7374e-10 | 4.9199e-12 | 8.099e-12 | 8.1192e-12 | 2.0921e-11 | 2.1896e-12 | 1.9391e-11 | 2.108e-10 | 1.6965e-11 | 8.4282e-11 | 1.3939e-13
636 | 2.9072e-11 | 2.4401e-11 | 3.4892e-11 | 5.4663e-11 | 7.8807e-11 | 9.4555e-12 | 1.9994e-11 | 4.2338e-11 | 1.8256e-12 | 1.2278e-11 | 3.5354e-12 | 2.1085e-11 | 5.3696e-10 | 4.8107e-11 | 4.3279e-12 | 1.0932e-10 | 6.0292e-11 | 9.5207e-12 | 1.7389e-10 | 4.9014e-12 | 8.1095e-12 | 8.1292e-12 | 2.0796e-11 | 2.1803e-12 | 1.9438e-11 | 2.1391e-10 | 1.6886e-11 | 8.4512e-11 | 1.3939e-13
637 | 2.8987e-11 | 2.4523e-11 | 3.5104e-11 | 5.4793e-11 | 7.9887e-11 | 9.4167e-12 | 1.9994e-11 | 4.2273e-11 | 1.8286e-12 | 1.2335e-11 | 3.5276e-12 | 2.1122e-11 | 5.4314e-10 | 4.7971e-11 | 4.3138e-12 | 1.0897e-10 | 6.0578e-11 | 9.5334e-12 | 1.7328e-10 | 4.8736e-12 | 8.1095e-12 | 8.1043e-12 | 2.0947e-11 | 2.1736e-12 | 1.932e-11 | 2.0976e-10 | 1.6886e-11 | 8.4397e-11 | 1.4069e-13
638 | 2.9029e-11 | 2.4628e-11 | 3.5104e-11 | 5.47e-11 | 8.0247e-11 | 9.3925e-12 | 2.0047e-11 | 4.2532e-11 | 1.8286e-12 | 1.2269e-11 | 3.4886e-12 | 2.1073e-11 | 5.408e-10 | 4.789e-11 | 4.2786e-12 | 1.0968e-10 | 6.0359e-11 | 9.5143e-12 | 1.7359e-10 | 4.8367e-12 | 8.0884e-12 | 8.0893e-12 | 2.0858e-11 | 2.1763e-12 | 1.932e-11 | 2.108e-10 | 1.6769e-11 | 8.442e-11 | 1.4133e-13
639 | 2.8817e-11 | 2.4523e-11 | 3.5246e-11 | 5.5017e-11 | 7.9527e-11 | 9.3586e-12 | 1.9929e-11 | 4.2467e-11 | 1.8348e-12 | 1.2194e-11 | 3.512e-12 | 2.1243e-11 | 5.4059e-10 | 4.7971e-11 | 4.2806e-12 | 1.0968e-10 | 6.0479e-11 | 9.5207e-12 | 1.7313e-10 | 4.8274e-12 | 8.1095e-12 | 8.0743e-12 | 2.0796e-11 | 2.1683e-12 | 1.9344e-11 | 2.0768e-10 | 1.6847e-11 | 8.4466e-11 | 1.3939e-13
640 | 2.8817e-11 | 2.4471e-11 | 3.5175e-11 | 5.4905e-11 | 7.9167e-11 | 9.349e-12 | 2.0021e-11 | 4.2727e-11 | 1.8379e-12 | 1.2231e-11 | 3.5198e-12 | 2.1312e-11 | 5.4783e-10 | 4.7917e-11 | 4.2613e-12 | 1.1038e-10 | 6.0479e-11 | 9.5016e-12 | 1.7298e-10 | 4.7904e-12 | 8.0937e-12 | 8.0993e-12 | 2.0832e-11 | 2.1563e-12 | 1.9391e-11 | 2.056e-10 | 1.6808e-11 | 8.4328e-11 | 1.3745e-13
641 | 2.871e-11 | 2.4384e-11 | 3.5175e-11 | 5.5185e-11 | 8.1326e-11 | 9.2715e-12 | 2.0034e-11 | 4.2986e-11 | 1.8379e-12 | 1.2166e-11 | 3.5276e-12 | 2.1389e-11 | 5.3718e-10 | 4.7999e-11 | 4.2353e-12 | 1.0968e-10 | 6.0556e-11 | 9.4762e-12 | 1.7298e-10 | 4.7719e-12 | 8.0937e-12 | 8.0544e-12 | 2.0817e-11 | 2.1536e-12 | 1.9344e-11 | 1.973e-10 | 1.669e-11 | 8.4604e-11 | 1.368e-13
642 | 2.8561e-11 | 2.4436e-11 | 3.5246e-11 | 5.5166e-11 | 7.9527e-11 | 9.2279e-12 | 2.0021e-11 | 4.2986e-11 | 1.844e-12 | 1.226e-11 | 3.5354e-12 | 2.1473e-11 | 5.3547e-10 | 4.8189e-11 | 4.2117e-12 | 1.0932e-10 | 6.0754e-11 | 9.4571e-12 | 1.7359e-10 | 4.7534e-12 | 8.0831e-12 | 8.0344e-12 | 2.0712e-11 | 2.1323e-12 | 1.9297e-11 | 2.0353e-10 | 1.669e-11 | 8.465e-11 | 1.3745e-13
643 | 2.837e-11 | 2.4541e-11 | 3.5458e-11 | 5.511e-11 | 8.0967e-11 | 9.194e-12 | 2.006e-11 | 4.318e-11 | 1.8409e-12 | 1.2231e-11 | 3.5276e-12 | 2.1526e-11 | 5.2781e-10 | 4.8162e-11 | 4.2289e-12 | 1.1003e-10 | 6.082e-11 | 9.4571e-12 | 1.7313e-10 | 4.7627e-12 | 8.0567e-12 | 8.0145e-12 | 2.089e-11 | 2.139e-12 | 1.9297e-11 | 2.0249e-10 | 1.669e-11 | 8.4719e-11 | 1.368e-13
644 | 2.8285e-11 | 2.4384e-11 | 3.5316e-11 | 5.5054e-11 | 8.1686e-11 | 9.1456e-12 | 1.9968e-11 | 4.3116e-11 | 1.8379e-12 | 1.2194e-11 | 3.4964e-12 | 2.1486e-11 | 5.2695e-10 | 4.8026e-11 | 4.1875e-12 | 1.0897e-10 | 6.0698e-11 | 9.4571e-12 | 1.7298e-10 | 4.7349e-12 | 8.0567e-12 | 8.0095e-12 | 2.0733e-11 | 2.123e-12 | 1.9226e-11 | 2.0353e-10 | 1.6808e-11 | 8.465e-11 | 1.3422e-13
645 | 2.8008e-11 | 2.4523e-11 | 3.5387e-11 | 5.5073e-11 | 8.2046e-11 | 9.073e-12 | 2.0021e-11 | 4.3245e-11 | 1.8348e-12 | 1.2194e-11 | 3.5198e-12 | 2.1623e-11 | 5.2099e-10 | 4.7781e-11 | 4.1888e-12 | 1.0968e-10 | 6.1085e-11 | 9.4635e-12 | 1.7252e-10 | 4.7257e-12 | 8.0408e-12 | 7.9746e-12 | 2.0702e-11 | 2.1243e-12 | 1.9202e-11 | 2.0249e-10 | 1.673e-11 | 8.4397e-11 | 1.3357e-13
646 | 2.7796e-11 | 2.4541e-11 | 3.5246e-11 | 5.5278e-11 | 8.2406e-11 | 9.0778e-12 | 1.9994e-11 | 4.318e-11 | 1.8225e-12 | 1.2081e-11 | 3.4809e-12 | 2.1639e-11 | 5.195e-10 | 4.7971e-11 | 4.1938e-12 | 1.1074e-10 | 6.0931e-11 | 9.419e-12 | 1.7268e-10 | 4.7349e-12 | 8.0144e-12 | 7.9397e-12 | 2.0696e-11 | 2.119e-12 | 1.9037e-11 | 2.0664e-10 | 1.6573e-11 | 8.465e-11 | 1.3357e-13
647 | 2.7604e-11 | 2.4488e-11 | 3.5316e-11 | 5.5222e-11 | 8.2406e-11 | 9.0246e-12 | 1.9942e-11 | 4.3375e-11 | 1.8225e-12 | 1.209e-11 | 3.4575e-12 | 2.1583e-11 | 5.2142e-10 | 4.7809e-11 | 4.1578e-12 | 1.1074e-10 | 6.1175e-11 | 9.4127e-12 | 1.7252e-10 | 4.7442e-12 | 8.0038e-12 | 7.9197e-12 | 2.0712e-11 | 2.1096e-12 | 1.8895e-11 | 2.0872e-10 | 1.6494e-11 | 8.4788e-11 | 1.3422e-13
648 | 2.7519e-11 | 2.4384e-11 | 3.5387e-11 | 5.5296e-11 | 8.3845e-11 | 9.01e-12 | 1.9968e-11 | 4.3505e-11 | 1.8256e-12 | 1.2044e-11 | 3.4419e-12 | 2.1631e-11 | 5.2269e-10 | 4.8243e-11 | 4.1773e-12 | 1.0968e-10 | 6.1363e-11 | 9.3745e-12 | 1.7176e-10 | 4.7627e-12 | 7.9985e-12 | 7.8599e-12 | 2.0723e-11 | 2.1043e-12 | 1.8895e-11 | 2.056e-10 | 1.6455e-11 | 8.4673e-11 | 1.3228e-13
649 | 2.7349e-11 | 2.4401e-11 | 3.5458e-11 | 5.5315e-11 | 8.3486e-11 | 8.9423e-12 | 2.0021e-11 | 4.3375e-11 | 1.8286e-12 | 1.2044e-11 | 3.4263e-12 | 2.1668e-11 | 5.2589e-10 | 4.8107e-11 | 4.1818e-12 | 1.1003e-10 | 6.121e-11 | 9.3491e-12 | 1.7191e-10 | 4.7534e-12 | 7.9721e-12 | 7.8798e-12 | 2.066e-11 | 2.107e-12 | 1.8777e-11 | 1.9937e-10 | 1.6416e-11 | 8.4351e-11 | 1.3357e-13
650 | 2.737e-11 | 2.4366e-11 | 3.5458e-11 | 5.5501e-11 | 8.2766e-11 | 8.9326e-12 | 2.0008e-11 | 4.331e-11 | 1.8256e-12 | 1.1931e-11 | 3.4108e-12 | 2.1708e-11 | 5.1929e-10 | 4.8216e-11 | 4.1829e-12 | 1.0932e-10 | 6.1531e-11 | 9.3237e-12 | 1.7115e-10 | 4.7719e-12 | 7.9562e-12 | 7.8649e-12 | 2.0566e-11 | 2.1043e-12 | 1.8635e-11 | 1.9522e-10 | 1.6338e-11 | 8.4581e-11 | 1.3228e-13
651 | 2.7222e-11 | 2.4454e-11 | 3.5316e-11 | 5.5595e-11 | 8.1326e-11 | 8.9326e-12 | 1.9929e-11 | 4.3375e-11 | 1.8163e-12 | 1.1903e-11 | 3.3796e-12 | 2.1708e-11 | 5.2653e-10 | 4.808e-11 | 4.1986e-12 | 1.0826e-10 | 6.162e-11 | 9.3237e-12 | 1.7085e-10 | 4.7812e-12 | 7.9404e-12 | 7.7951e-12 | 2.0618e-11 | 2.1016e-12 | 1.8541e-11 | 1.9626e-10 | 1.6259e-11 | 8.4627e-11 | 1.3228e-13
652 | 2.7115e-11 | 2.4384e-11 | 3.5316e-11 | 5.58e-11 | 8.2046e-11 | 8.8696e-12 | 1.9876e-11 | 4.331e-11 | 1.8194e-12 | 1.1809e-11 | 3.3485e-12 | 2.1672e-11 | 5.2163e-10 | 4.827e-11 | 4.2153e-12 | 1.0862e-10 | 6.1519e-11 | 9.2792e-12 | 1.7085e-10 | 4.7627e-12 | 7.9192e-12 | 7.7851e-12 | 2.0587e-11 | 2.103e-12 | 1.8564e-11 | 2.0041e-10 | 1.6416e-11 | 8.4466e-11 | 1.3357e-13
653 | 2.6988e-11 | 2.4262e-11 | 3.5458e-11 | 5.6042e-11 | 8.1686e-11 | 8.8696e-12 | 1.9863e-11 | 4.331e-11 | 1.8194e-12 | 1.1874e-11 | 3.3407e-12 | 2.1712e-11 | 5.2504e-10 | 4.8433e-11 | 4.2198e-12 | 1.0755e-10 | 6.1351e-11 | 9.2411e-12 | 1.7115e-10 | 4.7812e-12 | 7.8875e-12 | 7.7352e-12 | 2.0472e-11 | 2.095e-12 | 1.8375e-11 | 1.9626e-10 | 1.6299e-11 | 8.4627e-11 | 1.3357e-13
654 | 2.7009e-11 | 2.4227e-11 | 3.5458e-11 | 5.5911e-11 | 7.9887e-11 | 8.8406e-12 | 1.9824e-11 | 4.318e-11 | 1.804e-12 | 1.1762e-11 | 3.3251e-12 | 2.1821e-11 | 5.2099e-10 | 4.8324e-11 | 4.2135e-12 | 1.0791e-10 | 6.1394e-11 | 9.2029e-12 | 1.7176e-10 | 4.7719e-12 | 7.8452e-12 | 7.6903e-12 | 2.0368e-11 | 2.0976e-12 | 1.8234e-11 | 1.9314e-10 | 1.622e-11 | 8.4604e-11 | 1.3292e-13
655 | 2.6818e-11 | 2.4053e-11 | 3.5316e-11 | 5.58e-11 | 7.9527e-11 | 8.7728e-12 | 1.968e-11 | 4.3116e-11 | 1.801e-12 | 1.1687e-11 | 3.2784e-12 | 2.1688e-11 | 5.1843e-10 | 4.8514e-11 | 4.2286e-12 | 1.0685e-10 | 6.1074e-11 | 9.1839e-12 | 1.7085e-10 | 4.7534e-12 | 7.8082e-12 | 7.6405e-12 | 2.0342e-11 | 2.0923e-12 | 1.8092e-11 | 1.8691e-10 | 1.6064e-11 | 8.4604e-11 | 1.3228e-13
656 | 2.6647e-11 | 2.3966e-11 | 3.5033e-11 | 5.6042e-11 | 7.8088e-11 | 8.7486e-12 | 1.9745e-11 | 4.2791e-11 | 1.804e-12 | 1.1687e-11 | 3.255e-12 | 2.1696e-11 | 5.163e-10 | 4.8433e-11 | 4.2415e-12 | 1.0437e-10 | 6.0735e-11 | 9.1711e-12 | 1.6993e-10 | 4.7349e-12 | 7.7924e-12 | 7.6006e-12 | 2.0195e-11 | 2.0896e-12 | 1.7974e-11 | 1.838e-10 | 1.6024e-11 | 8.442e-11 | 1.3163e-13
657 | 2.6456e-11 | 2.3861e-11 | 3.4679e-11 | 5.5669e-11 | 7.7008e-11 | 8.705e-12 | 1.964e-11 | 4.2597e-11 | 1.801e-12 | 1.1752e-11 | 3.2239e-12 | 2.17e-11 | 5.1034e-10 | 4.8623e-11 | 4.2516e-12 | 1.0437e-10 | 6.0577e-11 | 9.1203e-12 | 1.6887e-10 | 4.7164e-12 | 7.7501e-12 | 7.5557e-12 | 2.0253e-11 | 2.0763e-12 | 1.7714e-11 | 1.8484e-10 | 1.6024e-11 | 8.3754e-11 | 1.3228e-13
658 | 2.6286e-11 | 2.3548e-11 | 3.4679e-11 | 5.5539e-11 | 7.4129e-11 | 8.5985e-12 | 1.9562e-11 | 4.2208e-11 | 1.7918e-12 | 1.1621e-11 | 3.1538e-12 | 2.1651e-11 | 5.0118e-10 | 4.8297e-11 | 4.2298e-12 | 1.0189e-10 | 5.9973e-11 | 9.0885e-12 | 1.6735e-10 | 4.6794e-12 | 7.6866e-12 | 7.5058e-12 | 2.0107e-11 | 2.0723e-12 | 1.7596e-11 | 1.838e-10 | 1.5907e-11 | 8.3248e-11 | 1.3098e-13
659 | 2.6009e-11 | 2.3339e-11 | 3.4255e-11 | 5.5445e-11 | 7.269e-11 | 8.5404e-12 | 1.9483e-11 | 4.1624e-11 | 1.7856e-12 | 1.163e-11 | 3.1149e-12 | 2.1566e-11 | 4.8712e-10 | 4.8134e-11 | 4.2267e-12 | 1.0012e-10 | 5.9288e-11 | 9.0504e-12 | 1.6537e-10 | 4.6332e-12 | 7.6496e-12 | 7.4609e-12 | 2.0065e-11 | 2.0643e-12 | 1.7336e-11 | 1.8068e-10 | 1.575e-11 | 8.2582e-11 | 1.3292e-13
660 | 2.5733e-11 | 2.3095e-11 | 3.4113e-11 | 5.5185e-11 | 7.161e-11 | 8.4581e-12 | 1.9313e-11 | 4.1235e-11 | 1.7795e-12 | 1.147e-11 | 3.1071e-12 | 2.1518e-11 | 4.7818e-10 | 4.7809e-11 | 4.2063e-12 | 9.8001e-11 | 5.8482e-11 | 8.9995e-12 | 1.6278e-10 | 4.6055e-12 | 7.5968e-12 | 7.4011e-12 | 1.9903e-11 | 2.0563e-12 | 1.7171e-11 | 1.7757e-10 | 1.5593e-11 | 8.1984e-11 | 1.3033e-13
661 | 2.5435e-11 | 2.2799e-11 | 3.4042e-11 | 5.483e-11 | 6.9451e-11 | 8.4097e-12 | 1.9142e-11 | 4.0846e-11 | 1.7733e-12 | 1.132e-11 | 3.0214e-12 | 2.1465e-11 | 4.6795e-10 | 4.7238e-11 | 4.1802e-12 | 9.7647e-11 | 5.8e-11 | 8.936e-12 | 1.6065e-10 | 4.55e-12 | 7.5492e-12 | 7.3612e-12 | 1.9835e-11 | 2.043e-12 | 1.6887e-11 | 1.7964e-10 | 1.5515e-11 | 8.0996e-11 | 1.3033e-13
662 | 2.5052e-11 | 2.259e-11 | 3.3901e-11 | 5.4793e-11 | 6.8012e-11 | 8.308e-12 | 1.9077e-11 | 4.0068e-11 | 1.761e-12 | 1.117e-11 | 3.0058e-12 | 2.1409e-11 | 4.5475e-10 | 4.6533e-11 | 4.1546e-12 | 9.4817e-11 | 5.735e-11 | 8.8851e-12 | 1.576e-10 | 4.513e-12 | 7.4804e-12 | 7.3163e-12 | 1.9783e-11 | 2.0337e-12 | 1.6722e-11 | 1.7757e-10 | 1.5358e-11 | 8.0122e-11 | 1.2969e-13
663 | 2.4776e-11 | 2.2346e-11 | 3.3405e-11 | 5.4346e-11 | 6.6573e-11 | 8.2306e-12 | 1.8959e-11 | 3.9744e-11 | 1.7579e-12 | 1.1095e-11 | 2.9591e-12 | 2.1368e-11 | 4.4175e-10 | 4.618e-11 | 4.1389e-12 | 9.234e-11 | 5.6789e-11 | 8.8279e-12 | 1.5593e-10 | 4.4945e-12 | 7.4329e-12 | 7.2664e-12 | 1.9595e-11 | 2.0163e-12 | 1.6533e-11 | 1.7549e-10 | 1.5123e-11 | 7.9364e-11 | 1.2969e-13
664 | 2.4436e-11 | 2.212e-11 | 3.3052e-11 | 5.3824e-11 | 6.4413e-11 | 8.2015e-12 | 1.8828e-11 | 3.9161e-11 | 1.7549e-12 | 1.1029e-11 | 2.9124e-12 | 2.1251e-11 | 4.277e-10 | 4.561e-11 | 4.124e-12 | 9.0925e-11 | 5.624e-11 | 8.7962e-12 | 1.5288e-10 | 4.476e-12 | 7.3694e-12 | 7.2115e-12 | 1.9585e-11 | 2.007e-12 | 1.6368e-11 | 1.6926e-10 | 1.4888e-11 | 7.8513e-11 | 1.2839e-13
665 | 2.4159e-11 | 2.198e-11 | 3.2698e-11 | 5.3451e-11 | 6.1894e-11 | 8.1337e-12 | 1.8736e-11 | 3.8383e-11 | 1.7457e-12 | 1.086e-11 | 2.9046e-12 | 2.1287e-11 | 4.1428e-10 | 4.5067e-11 | 4.1026e-12 | 8.9864e-11 | 5.5604e-11 | 8.7326e-12 | 1.4983e-10 | 4.4575e-12 | 7.3113e-12 | 7.1916e-12 | 1.9517e-11 | 1.9964e-12 | 1.625e-11 | 1.6511e-10 | 1.4771e-11 | 7.7571e-11 | 1.2775e-13
666 | 2.3883e-11 | 2.1928e-11 | 3.2627e-11 | 5.2985e-11 | 6.0815e-11 | 8.095e-12 | 1.8683e-11 | 3.7864e-11 | 1.7395e-12 | 1.0672e-11 | 2.8657e-12 | 2.1215e-11 | 3.9511e-10 | 4.4714e-11 | 4.0832e-12 | 8.8095e-11 | 5.507e-11 | 8.6881e-12 | 1.4725e-10 | 4.439e-12 | 7.269e-12 | 7.1168e-12 | 1.9428e-11 | 1.9857e-12 | 1.6084e-11 | 1.6303e-10 | 1.4614e-11 | 7.6583e-11 | 1.2775e-13
667 | 2.367e-11 | 2.1824e-11 | 3.2415e-11 | 5.2575e-11 | 5.9735e-11 | 8.0756e-12 | 1.8565e-11 | 3.7151e-11 | 1.7395e-12 | 1.0616e-11 | 2.8579e-12 | 2.1142e-11 | 3.868e-10 | 4.4252e-11 | 4.0689e-12 | 8.7741e-11 | 5.4902e-11 | 8.6754e-12 | 1.4481e-10 | 4.4205e-12 | 7.2478e-12 | 7.1018e-12 | 1.9365e-11 | 1.9764e-12 | 1.5943e-11 | 1.5888e-10 | 1.4653e-11 | 7.6077e-11 | 1.271e-13
668 | 2.3457e-11 | 2.1684e-11 | 3.2344e-11 | 5.2352e-11 | 5.9735e-11 | 8.0272e-12 | 1.8539e-11 | 3.6827e-11 | 1.7364e-12 | 1.0597e-11 | 2.8735e-12 | 2.1122e-11 | 3.7232e-10 | 4.3899e-11 | 4.0662e-12 | 8.7387e-11 | 5.4292e-11 | 8.65e-12 | 1.4237e-10 | 4.4205e-12 | 7.2161e-12 | 7.0919e-12 | 1.9251e-11 | 1.971e-12 | 1.5966e-11 | 1.5472e-10 | 1.4496e-11 | 7.5594e-11 | 1.271e-13
669 | 2.3351e-11 | 2.1649e-11 | 3.2132e-11 | 5.1755e-11 | 5.8656e-11 | 8.0127e-12 | 1.8513e-11 | 3.6243e-11 | 1.7364e-12 | 1.0522e-11 | 2.8579e-12 | 2.1033e-11 | 3.6209e-10 | 4.3736e-11 | 4.0421e-12 | 8.5972e-11 | 5.4089e-11 | 8.6246e-12 | 1.4039e-10 | 4.4205e-12 | 7.2161e-12 | 7.047e-12 | 1.9298e-11 | 1.9617e-12 | 1.5919e-11 | 1.5368e-10 | 1.4536e-11 | 7.5066e-11 | 1.271e-13
670 | 2.3245e-11 | 2.1493e-11 | 3.2202e-11 | 5.1289e-11 | 5.7936e-11 | 7.9885e-12 | 1.8487e-11 | 3.5919e-11 | 1.7364e-12 | 1.0484e-11 | 2.9202e-12 | 2.1033e-11 | 3.5251e-10 | 4.3383e-11 | 4.0286e-12 | 8.5618e-11 | 5.376e-11 | 8.6246e-12 | 1.3841e-10 | 4.4205e-12 | 7.2161e-12 | 7.037e-12 | 1.9282e-11 | 1.9564e-12 | 1.5943e-11 | 1.5161e-10 | 1.4418e-11 | 7.4353e-11 | 1.2645e-13
671 | 2.3075e-11 | 2.1493e-11 | 3.199e-11 | 5.1103e-11 | 5.5777e-11 | 7.9691e-12 | 1.8447e-11 | 3.553e-11 | 1.7334e-12 | 1.055e-11 | 2.9358e-12 | 2.1057e-11 | 3.4995e-10 | 4.2868e-11 | 4.032e-12 | 8.4557e-11 | 5.3645e-11 | 8.6118e-12 | 1.3674e-10 | 4.4205e-12 | 7.2161e-12 | 7.017e-12 | 1.9198e-11 | 1.9524e-12 | 1.6014e-11 | 1.4953e-10 | 1.4379e-11 | 7.3917e-11 | 1.2645e-13
672 | 2.299e-11 | 2.1458e-11 | 3.1919e-11 | 5.0749e-11 | 5.3978e-11 | 7.9982e-12 | 1.8474e-11 | 3.553e-11 | 1.7334e-12 | 1.0531e-11 | 2.9591e-12 | 2.0972e-11 | 3.442e-10 | 4.2352e-11 | 4.0104e-12 | 8.3849e-11 | 5.3492e-11 | 8.6246e-12 | 1.3537e-10 | 4.4575e-12 | 7.2214e-12 | 7.0071e-12 | 1.9219e-11 | 1.9497e-12 | 1.6061e-11 | 1.4953e-10 | 1.4457e-11 | 7.3549e-11 | 1.2516e-13
673 | 2.2926e-11 | 2.1388e-11 | 3.1919e-11 | 5.0376e-11 | 5.3258e-11 | 7.9788e-12 | 1.8539e-11 | 3.5335e-11 | 1.7334e-12 | 1.0522e-11 | 2.9981e-12 | 2.0972e-11 | 3.3355e-10 | 4.1782e-11 | 4.024e-12 | 8.4911e-11 | 5.3173e-11 | 8.6246e-12 | 1.3308e-10 | 4.476e-12 | 7.269e-12 | 7.017e-12 | 1.9303e-11 | 1.9497e-12 | 1.6132e-11 | 1.4849e-10 | 1.4496e-11 | 7.3158e-11 | 1.2451e-13
674 | 2.2926e-11 | 2.1318e-11 | 3.199e-11 | 5.0134e-11 | 5.3258e-11 | 8.0175e-12 | 1.8578e-11 | 3.5141e-11 | 1.7303e-12 | 1.0634e-11 | 3.0292e-12 | 2.0968e-11 | 3.2844e-10 | 4.1727e-11 | 4.0203e-12 | 8.4557e-11 | 5.3076e-11 | 8.6246e-12 | 1.3232e-10 | 4.476e-12 | 7.306e-12 | 7.0021e-12 | 1.9251e-11 | 1.9444e-12 | 1.6202e-11 | 1.4953e-10 | 1.4457e-11 | 7.3204e-11 | 1.2516e-13
675 | 2.2883e-11 | 2.1353e-11 | 3.2273e-11 | 5.0022e-11 | 5.3618e-11 | 8.0369e-12 | 1.8657e-11 | 3.54e-11 | 1.7303e-12 | 1.0681e-11 | 3.0837e-12 | 2.0976e-11 | 3.3036e-10 | 4.189e-11 | 4.0438e-12 | 8.5265e-11 | 5.3194e-11 | 8.6627e-12 | 1.3248e-10 | 4.513e-12 | 7.3536e-12 | 7.0021e-12 | 1.9261e-11 | 1.9564e-12 | 1.6391e-11 | 1.4849e-10 | 1.4614e-11 | 7.3135e-11 | 1.2387e-13
676 | 2.2904e-11 | 2.1423e-11 | 3.2344e-11 | 5.0208e-11 | 5.3618e-11 | 8.0369e-12 | 1.8775e-11 | 3.5595e-11 | 1.7364e-12 | 1.0691e-11 | 3.1304e-12 | 2.096e-11 | 3.2865e-10 | 4.1999e-11 | 4.0486e-12 | 8.5618e-11 | 5.3007e-11 | 8.6945e-12 | 1.3339e-10 | 4.55e-12 | 7.4276e-12 | 7.0071e-12 | 1.9271e-11 | 1.955e-12 | 1.6604e-11 | 1.5057e-10 | 1.4575e-11 | 7.3434e-11 | 1.2451e-13
677 | 2.2968e-11 | 2.144e-11 | 3.2698e-11 | 5.0451e-11 | 5.3618e-11 | 8.066e-12 | 1.8867e-11 | 3.5919e-11 | 1.7364e-12 | 1.071e-11 | 3.1772e-12 | 2.0956e-11 | 3.2929e-10 | 4.208e-11 | 4.0653e-12 | 8.6326e-11 | 5.305e-11 | 8.7517e-12 | 1.3461e-10 | 4.587e-12 | 7.4804e-12 | 7.027e-12 | 1.9271e-11 | 1.963e-12 | 1.6793e-11 | 1.568e-10 | 1.481e-11 | 7.4078e-11 | 1.2387e-13
678 | 2.3053e-11 | 2.1475e-11 | 3.2839e-11 | 5.0563e-11 | 5.3978e-11 | 8.0805e-12 | 1.8946e-11 | 3.6308e-11 | 1.7518e-12 | 1.0728e-11 | 3.2395e-12 | 2.1e-11 | 3.4016e-10 | 4.2678e-11 | 4.0995e-12 | 8.668e-11 | 5.3266e-11 | 8.8152e-12 | 1.3613e-10 | 4.6424e-12 | 7.5545e-12 | 7.0719e-12 | 1.9334e-11 | 1.967e-12 | 1.6935e-11 | 1.5991e-10 | 1.481e-11 | 7.456e-11 | 1.2516e-13
679 | 2.3117e-11 | 2.1632e-11 | 3.3122e-11 | 5.0712e-11 | 5.4697e-11 | 8.1144e-12 | 1.9116e-11 | 3.6762e-11 | 1.7579e-12 | 1.0766e-11 | 3.3095e-12 | 2.1061e-11 | 3.4442e-10 | 4.322e-11 | 4.1377e-12 | 8.9156e-11 | 5.332e-11 | 8.8661e-12 | 1.3811e-10 | 4.6979e-12 | 7.6126e-12 | 7.1268e-12 | 1.9407e-11 | 1.9777e-12 | 1.7171e-11 | 1.6199e-10 | 1.4849e-11 | 7.5227e-11 | 1.2516e-13
680 | 2.3223e-11 | 2.1736e-11 | 3.3405e-11 | 5.114e-11 | 5.5417e-11 | 8.2257e-12 | 1.9234e-11 | 3.7216e-11 | 1.7672e-12 | 1.0803e-11 | 3.3796e-12 | 2.1138e-11 | 3.5102e-10 | 4.3818e-11 | 4.1789e-12 | 9.1633e-11 | 5.3508e-11 | 8.9296e-12 | 1.3978e-10 | 4.7534e-12 | 7.7131e-12 | 7.1816e-12 | 1.9512e-11 | 1.991e-12 | 1.7407e-11 | 1.6511e-10 | 1.4927e-11 | 7.6031e-11 | 1.2387e-13
681 | 2.35e-11 | 2.1911e-11 | 3.3689e-11 | 5.1513e-11 | 5.5777e-11 | 8.3371e-12 | 1.9391e-11 | 3.7929e-11 | 1.7641e-12 | 1.0841e-11 | 3.4419e-12 | 2.1182e-11 | 3.6103e-10 | 4.4469e-11 | 4.2277e-12 | 9.234e-11 | 5.3881e-11 | 9.0186e-12 | 1.4207e-10 | 4.8182e-12 | 7.7765e-12 | 7.2614e-12 | 1.9595e-11 | 2.0004e-12 | 1.7643e-11 | 1.6822e-10 | 1.5202e-11 | 7.6905e-11 | 1.2387e-13
682 | 2.3798e-11 | 2.2242e-11 | 3.4184e-11 | 5.2184e-11 | 5.7576e-11 | 8.4436e-12 | 1.9549e-11 | 3.8383e-11 | 1.7825e-12 | 1.0982e-11 | 3.4653e-12 | 2.1178e-11 | 3.7956e-10 | 4.5257e-11 | 4.2909e-12 | 9.3048e-11 | 5.4255e-11 | 9.0695e-12 | 1.4405e-10 | 4.8736e-12 | 7.8558e-12 | 7.3612e-12 | 1.9773e-11 | 2.015e-12 | 1.7809e-11 | 1.7238e-10 | 1.5241e-11 | 7.7939e-11 | 1.2387e-13
683 | 2.4223e-11 | 2.2468e-11 | 3.4255e-11 | 5.2706e-11 | 5.9016e-11 | 8.5695e-12 | 1.9693e-11 | 3.9096e-11 | 1.7979e-12 | 1.1123e-11 | 3.5042e-12 | 2.1279e-11 | 3.9788e-10 | 4.6207e-11 | 4.3425e-12 | 9.6586e-11 | 5.4865e-11 | 9.1267e-12 | 1.4679e-10 | 4.9291e-12 | 7.9192e-12 | 7.431e-12 | 1.9898e-11 | 2.0217e-12 | 1.7998e-11 | 1.7861e-10 | 1.5476e-11 | 7.8996e-11 | 1.2257e-13
684 | 2.4712e-11 | 2.2747e-11 | 3.4538e-11 | 5.3079e-11 | 6.0455e-11 | 8.7728e-12 | 1.9798e-11 | 3.9939e-11 | 1.801e-12 | 1.117e-11 | 3.5198e-12 | 2.1457e-11 | 4.0938e-10 | 4.7103e-11 | 4.3811e-12 | 9.7647e-11 | 5.5438e-11 | 9.2029e-12 | 1.4907e-10 | 4.9569e-12 | 7.9721e-12 | 7.5208e-12 | 2.0023e-11 | 2.0323e-12 | 1.821e-11 | 1.8588e-10 | 1.5633e-11 | 7.9801e-11 | 1.2192e-13
685 | 2.5201e-11 | 2.3182e-11 | 3.4679e-11 | 5.3787e-11 | 6.2254e-11 | 8.9471e-12 | 1.9955e-11 | 4.0328e-11 | 1.8102e-12 | 1.1189e-11 | 3.5587e-12 | 2.1514e-11 | 4.2216e-10 | 4.7944e-11 | 4.416e-12 | 9.9416e-11 | 5.6161e-11 | 9.2411e-12 | 1.5151e-10 | 4.9939e-12 | 8.0355e-12 | 7.6205e-12 | 2.0138e-11 | 2.0337e-12 | 1.8423e-11 | 1.8795e-10 | 1.5789e-11 | 8.0812e-11 | 1.2192e-13
686 | 2.5924e-11 | 2.3513e-11 | 3.5104e-11 | 5.4458e-11 | 6.4054e-11 | 9.1311e-12 | 2.0099e-11 | 4.1235e-11 | 1.8225e-12 | 1.1254e-11 | 3.5587e-12 | 2.1631e-11 | 4.3558e-10 | 4.8433e-11 | 4.4553e-12 | 1.0225e-10 | 5.6946e-11 | 9.2919e-12 | 1.541e-10 | 5.0124e-12 | 8.0725e-12 | 7.7202e-12 | 2.0295e-11 | 2.039e-12 | 1.8659e-11 | 1.9418e-10 | 1.5907e-11 | 8.1915e-11 | 1.2128e-13
687 | 2.6626e-11 | 2.3844e-11 | 3.5175e-11 | 5.5073e-11 | 6.5133e-11 | 9.3005e-12 | 2.0217e-11 | 4.1754e-11 | 1.8133e-12 | 1.1423e-11 | 3.5743e-12 | 2.1765e-11 | 4.5709e-10 | 4.9302e-11 | 4.4827e-12 | 1.0472e-10 | 5.7686e-11 | 9.311e-12 | 1.5684e-10 | 5.0216e-12 | 8.1201e-12 | 7.805e-12 | 2.043e-11 | 2.0417e-12 | 1.8895e-11 | 1.9834e-10 | 1.622e-11 | 8.3087e-11 | 1.1934e-13
688 | 2.7307e-11 | 2.4157e-11 | 3.567e-11 | 5.5576e-11 | 6.8732e-11 | 9.47e-12 | 2.0335e-11 | 4.2597e-11 | 1.8225e-12 | 1.1499e-11 | 3.5665e-12 | 2.1874e-11 | 4.8031e-10 | 4.9682e-11 | 4.4982e-12 | 1.0614e-10 | 5.8586e-11 | 9.3491e-12 | 1.5928e-10 | 5.0031e-12 | 8.1466e-12 | 7.8798e-12 | 2.0566e-11 | 2.047e-12 | 1.9178e-11 | 1.9418e-10 | 1.6338e-11 | 8.3846e-11 | 1.1934e-13
689 | 2.8051e-11 | 2.4454e-11 | 3.5883e-11 | 5.6265e-11 | 7.0171e-11 | 9.6443e-12 | 2.048e-11 | 4.3051e-11 | 1.8256e-12 | 1.1677e-11 | 3.5821e-12 | 2.1983e-11 | 4.9884e-10 | 5.0361e-11 | 4.5198e-12 | 1.0826e-10 | 5.967e-11 | 9.3809e-12 | 1.6171e-10 | 4.9939e-12 | 8.1677e-12 | 7.9497e-12 | 2.0743e-11 | 2.043e-12 | 1.9367e-11 | 1.9834e-10 | 1.6534e-11 | 8.4903e-11 | 1.1934e-13
690 | 2.871e-11 | 2.4715e-11 | 3.6095e-11 | 5.662e-11 | 7.161e-11 | 9.7605e-12 | 2.0571e-11 | 4.3894e-11 | 1.8317e-12 | 1.1743e-11 | 3.5743e-12 | 2.2092e-11 | 5.1204e-10 | 5.0849e-11 | 4.5307e-12 | 1.1038e-10 | 6.0438e-11 | 9.3809e-12 | 1.6491e-10 | 5.0124e-12 | 8.2047e-12 | 8.0045e-12 | 2.0796e-11 | 2.0443e-12 | 1.9509e-11 | 1.9937e-10 | 1.6612e-11 | 8.5616e-11 | 1.2128e-13
691 | 2.9348e-11 | 2.5011e-11 | 3.6378e-11 | 5.7179e-11 | 7.341e-11 | 9.896e-12 | 2.0729e-11 | 4.4542e-11 | 1.8348e-12 | 1.1884e-11 | 3.5665e-12 | 2.2153e-11 | 5.3377e-10 | 5.1066e-11 | 4.5364e-12 | 1.1251e-10 | 6.1301e-11 | 9.3682e-12 | 1.6826e-10 | 5.0124e-12 | 8.2153e-12 | 8.0295e-12 | 2.09e-11 | 2.0443e-12 | 1.9698e-11 | 2.056e-10 | 1.673e-11 | 8.6788e-11 | 1.1934e-13
692 | 3.0071e-11 | 2.5324e-11 | 3.659e-11 | 5.757e-11 | 7.5569e-11 | 9.9832e-12 | 2.0821e-11 | 4.519e-11 | 1.8286e-12 | 1.1921e-11 | 3.5743e-12 | 2.2286e-11 | 5.5379e-10 | 5.1745e-11 | 4.5586e-12 | 1.1428e-10 | 6.2299e-11 | 9.3999e-12 | 1.7161e-10 | 4.9846e-12 | 8.2206e-12 | 8.0793e-12 | 2.1015e-11 | 2.0417e-12 | 1.9863e-11 | 2.0872e-10 | 1.6886e-11 | 8.7408e-11 | 1.1998e-13
693 | 3.0603e-11 | 2.5603e-11 | 3.6661e-11 | 5.7999e-11 | 7.7368e-11 | 1.009e-11 | 2.0886e-11 | 4.5903e-11 | 1.8348e-12 | 1.1893e-11 | 3.5354e-12 | 2.2371e-11 | 5.7381e-10 | 5.2397e-11 | 4.5687e-12 | 1.1781e-10 | 6.3099e-11 | 9.3745e-12 | 1.7405e-10 | 4.9661e-12 | 8.2206e-12 | 8.1093e-12 | 2.1077e-11 | 2.0363e-12 | 2.0005e-11 | 2.0768e-10 | 1.6769e-11 | 8.8006e-11 | 1.1934e-13
694 | 3.1113e-11 | 2.5777e-11 | 3.659e-11 | 5.8409e-11 | 7.9167e-11 | 1.0187e-11 | 2.0952e-11 | 4.6228e-11 | 1.8348e-12 | 1.195e-11 | 3.5276e-12 | 2.242e-11 | 5.8638e-10 | 5.2532e-11 | 4.5596e-12 | 1.1923e-10 | 6.3796e-11 | 9.3682e-12 | 1.7618e-10 | 4.9661e-12 | 8.2206e-12 | 8.1142e-12 | 2.113e-11 | 2.0377e-12 | 2.01e-11 | 2.0976e-10 | 1.7004e-11 | 8.8787e-11 | 1.1998e-13
695 | 3.1539e-11 | 2.6004e-11 | 3.6873e-11 | 5.8781e-11 | 8.1326e-11 | 1.0225e-11 | 2.1017e-11 | 4.6876e-11 | 1.844e-12 | 1.2044e-11 | 3.5354e-12 | 2.2541e-11 | 5.9703e-10 | 5.2831e-11 | 4.5727e-12 | 1.2135e-10 | 6.4574e-11 | 9.3872e-12 | 1.7922e-10 | 4.9384e-12 | 8.2311e-12 | 8.1242e-12 | 2.1098e-11 | 2.039e-12 | 2.0265e-11 | 2.0976e-10 | 1.6965e-11 | 8.9385e-11 | 1.2128e-13
696 | 3.1943e-11 | 2.6126e-11 | 3.6873e-11 | 5.8819e-11 | 8.2406e-11 | 1.0264e-11 | 2.1057e-11 | 4.72e-11 | 1.8379e-12 | 1.209e-11 | 3.5042e-12 | 2.2553e-11 | 6.0896e-10 | 5.3103e-11 | 4.5664e-12 | 1.2277e-10 | 6.5234e-11 | 9.3809e-12 | 1.8135e-10 | 4.9106e-12 | 8.21e-12 | 8.1292e-12 | 2.1182e-11 | 2.0323e-12 | 2.0336e-11 | 2.1391e-10 | 1.7043e-11 | 8.9776e-11 | 1.2192e-13
697 | 3.2283e-11 | 2.6213e-11 | 3.7015e-11 | 5.908e-11 | 8.3845e-11 | 1.0317e-11 | 2.1083e-11 | 4.7395e-11 | 1.8409e-12 | 1.209e-11 | 3.4886e-12 | 2.2618e-11 | 6.1961e-10 | 5.332e-11 | 4.5644e-12 | 1.2454e-10 | 6.5852e-11 | 9.3745e-12 | 1.8303e-10 | 4.9199e-12 | 8.2206e-12 | 8.1491e-12 | 2.1213e-11 | 2.027e-12 | 2.0359e-11 | 2.2118e-10 | 1.7043e-11 | 9.0373e-11 | 1.2063e-13
698 | 3.2517e-11 | 2.6352e-11 | 3.7369e-11 | 5.9396e-11 | 8.4925e-11 | 1.0322e-11 | 2.1122e-11 | 4.7784e-11 | 1.8348e-12 | 1.2147e-11 | 3.4497e-12 | 2.2602e-11 | 6.2664e-10 | 5.3646e-11 | 4.5648e-12 | 1.2418e-10 | 6.6315e-11 | 9.3682e-12 | 1.8425e-10 | 4.9199e-12 | 8.21e-12 | 8.1392e-12 | 2.1177e-11 | 2.0177e-12 | 2.0454e-11 | 2.2326e-10 | 1.7082e-11 | 9.0902e-11 | 1.2192e-13
699 | 3.2751e-11 | 2.6474e-11 | 3.7298e-11 | 5.9546e-11 | 8.5645e-11 | 1.0366e-11 | 2.1096e-11 | 4.7849e-11 | 1.8256e-12 | 1.2062e-11 | 3.4186e-12 | 2.2602e-11 | 6.3324e-10 | 5.3646e-11 | 4.5684e-12 | 1.2524e-10 | 6.6679e-11 | 9.3491e-12 | 1.8516e-10 | 4.8644e-12 | 8.1941e-12 | 8.1442e-12 | 2.1114e-11 | 2.0203e-12 | 2.0454e-11 | 2.243e-10 | 1.7121e-11 | 9.081e-11 | 1.2257e-13
700 | 3.2836e-11 | 2.6474e-11 | 3.7369e-11 | 5.9657e-11 | 8.5285e-11 | 1.0375e-11 | 2.1083e-11 | 4.7978e-11 | 1.8194e-12 | 1.2184e-11 | 3.4419e-12 | 2.2638e-11 | 6.4005e-10 | 5.37e-11 | 4.5455e-12 | 1.256e-10 | 6.719e-11 | 9.3173e-12 | 1.8699e-10 | 4.8644e-12 | 8.1783e-12 | 8.1242e-12 | 2.1119e-11 | 2.011e-12 | 2.0454e-11 | 2.2845e-10 | 1.7161e-11 | 9.1155e-11 | 1.2257e-13
701 | 3.3027e-11 | 2.6561e-11 | 3.7227e-11 | 5.9751e-11 | 8.6004e-11 | 1.04e-11 | 2.1148e-11 | 4.7784e-11 | 1.8194e-12 | 1.2137e-11 | 3.3874e-12 | 2.2671e-11 | 6.4069e-10 | 5.3836e-11 | 4.5533e-12 | 1.2595e-10 | 6.7415e-11 | 9.2855e-12 | 1.8836e-10 | 4.8274e-12 | 8.173e-12 | 8.1192e-12 | 2.1067e-11 | 2.0097e-12 | 2.0454e-11 | 2.2949e-10 | 1.6965e-11 | 9.1339e-11 | 1.2128e-13
702 | 3.324e-11 | 2.6631e-11 | 3.7369e-11 | 5.9881e-11 | 8.6364e-11 | 1.0395e-11 | 2.1109e-11 | 4.7913e-11 | 1.801e-12 | 1.2166e-11 | 3.3874e-12 | 2.2727e-11 | 6.3814e-10 | 5.4324e-11 | 4.5511e-12 | 1.2701e-10 | 6.7643e-11 | 9.2601e-12 | 1.8866e-10 | 4.7997e-12 | 8.1624e-12 | 8.1043e-12 | 2.1036e-11 | 2.0097e-12 | 2.043e-11 | 2.326e-10 | 1.7004e-11 | 9.1293e-11 | 1.2063e-13
703 | 3.3304e-11 | 2.6683e-11 | 3.7086e-11 | 5.9751e-11 | 8.7084e-11 | 1.0366e-11 | 2.107e-11 | 4.8043e-11 | 1.801e-12 | 1.2062e-11 | 3.3329e-12 | 2.2638e-11 | 6.4112e-10 | 5.4569e-11 | 4.5413e-12 | 1.2772e-10 | 6.8017e-11 | 9.2474e-12 | 1.8958e-10 | 4.8089e-12 | 8.136e-12 | 8.0544e-12 | 2.102e-11 | 1.999e-12 | 2.0359e-11 | 2.2949e-10 | 1.6886e-11 | 9.1545e-11 | 1.1998e-13
704 | 3.3368e-11 | 2.67e-11 | 3.751e-11 | 6.003e-11 | 8.6724e-11 | 1.0385e-11 | 2.107e-11 | 4.8043e-11 | 1.7887e-12 | 1.1997e-11 | 3.3329e-12 | 2.2723e-11 | 6.4453e-10 | 5.4487e-11 | 4.5197e-12 | 1.2843e-10 | 6.8023e-11 | 9.2093e-12 | 1.8897e-10 | 4.7904e-12 | 8.1095e-12 | 8.0594e-12 | 2.0973e-11 | 1.9924e-12 | 2.0336e-11 | 2.2845e-10 | 1.6847e-11 | 9.1545e-11 | 1.2063e-13
705 | 3.3389e-11 | 2.6631e-11 | 3.744e-11 | 6.0105e-11 | 8.7804e-11 | 1.0375e-11 | 2.1109e-11 | 4.8108e-11 | 1.7918e-12 | 1.194e-11 | 3.3095e-12 | 2.2748e-11 | 6.4431e-10 | 5.484e-11 | 4.5094e-12 | 1.2878e-10 | 6.8347e-11 | 9.1902e-12 | 1.8943e-10 | 4.7812e-12 | 8.0673e-12 | 8.0245e-12 | 2.091e-11 | 1.983e-12 | 2.0218e-11 | 2.2326e-10 | 1.6808e-11 | 9.1706e-11 | 1.1998e-13
706 | 3.3474e-11 | 2.677e-11 | 3.7369e-11 | 6.044e-11 | 8.6724e-11 | 1.0351e-11 | 2.107e-11 | 4.8173e-11 | 1.7795e-12 | 1.1959e-11 | 3.3018e-12 | 2.278e-11 | 6.4282e-10 | 5.5112e-11 | 4.4991e-12 | 1.2949e-10 | 6.8727e-11 | 9.1521e-12 | 1.8958e-10 | 4.7349e-12 | 8.0461e-12 | 7.9846e-12 | 2.09e-11 | 1.975e-12 | 2.0194e-11 | 2.2741e-10 | 1.6925e-11 | 9.1775e-11 | 1.174e-13
707 | 3.3538e-11 | 2.6718e-11 | 3.744e-11 | 6.0496e-11 | 8.8164e-11 | 1.0346e-11 | 2.103e-11 | 4.8043e-11 | 1.7672e-12 | 1.194e-11 | 3.2706e-12 | 2.278e-11 | 6.5092e-10 | 5.5003e-11 | 4.4868e-12 | 1.3055e-10 | 6.8994e-11 | 9.1457e-12 | 1.8958e-10 | 4.7442e-12 | 8.025e-12 | 8.0045e-12 | 2.0869e-11 | 1.9737e-12 | 2.01e-11 | 2.2637e-10 | 1.6847e-11 | 9.2051e-11 | 1.174e-13
708 | 3.3559e-11 | 2.6648e-11 | 3.7581e-11 | 6.0738e-11 | 8.7084e-11 | 1.0346e-11 | 2.1083e-11 | 4.8108e-11 | 1.7579e-12 | 1.2062e-11 | 3.2706e-12 | 2.2792e-11 | 6.5028e-10 | 5.5166e-11 | 4.4826e-12 | 1.2984e-10 | 6.9143e-11 | 9.1012e-12 | 1.8927e-10 | 4.7164e-12 | 7.9985e-12 | 7.9846e-12 | 2.089e-11 | 1.9657e-12 | 2.0147e-11 | 2.2326e-10 | 1.6847e-11 | 9.2143e-11 | 1.1546e-13
709 | 3.3644e-11 | 2.6648e-11 | 3.7369e-11 | 6.0869e-11 | 8.7084e-11 | 1.0293e-11 | 2.1096e-11 | 4.8238e-11 | 1.7549e-12 | 1.21e-11 | 3.255e-12 | 2.2808e-11 | 6.4687e-10 | 5.5546e-11 | 4.4842e-12 | 1.309e-10 | 6.9097e-11 | 9.0949e-12 | 1.8988e-10 | 4.6887e-12 | 7.988e-12 | 7.9546e-12 | 2.0785e-11 | 1.9644e-12 | 2.0123e-11 | 2.2741e-10 | 1.7004e-11 | 9.2166e-11 | 1.1546e-13
710 | 3.3644e-11 | 2.6718e-11 | 3.7157e-11 | 6.0981e-11 | 8.8164e-11 | 1.0308e-11 | 2.1017e-11 | 4.8173e-11 | 1.7426e-12 | 1.195e-11 | 3.2472e-12 | 2.2873e-11 | 6.588e-10 | 5.5546e-11 | 4.4778e-12 | 1.302e-10 | 6.9143e-11 | 9.0822e-12 | 1.9003e-10 | 4.6794e-12 | 7.9774e-12 | 7.9397e-12 | 2.0785e-11 | 1.959e-12 | 2.0076e-11 | 2.2845e-10 | 1.6965e-11 | 9.2442e-11 | 1.1546e-13
711 | 3.3729e-11 | 2.6665e-11 | 3.7157e-11 | 6.1316e-11 | 8.8523e-11 | 1.0279e-11 | 2.1017e-11 | 4.8173e-11 | 1.7457e-12 | 1.2034e-11 | 3.2395e-12 | 2.2832e-11 | 6.5944e-10 | 5.5464e-11 | 4.4671e-12 | 1.3055e-10 | 6.943e-11 | 9.0631e-12 | 1.9034e-10 | 4.6609e-12 | 7.988e-12 | 7.9247e-12 | 2.0827e-11 | 1.9537e-12 | 2.0052e-11 | 2.243e-10 | 1.6925e-11 | 9.258e-11 | 1.1481e-13
712 | 3.3729e-11 | 2.6648e-11 | 3.7227e-11 | 6.1092e-11 | 8.7804e-11 | 1.0245e-11 | 2.0991e-11 | 4.7978e-11 | 1.7334e-12 | 1.1968e-11 | 3.2472e-12 | 2.2885e-11 | 6.6391e-10 | 5.56e-11 | 4.4671e-12 | 1.3126e-10 | 6.9521e-11 | 9.044e-12 | 1.9095e-10 | 4.6332e-12 | 7.9668e-12 | 7.9197e-12 | 2.0827e-11 | 1.9484e-12 | 2.0005e-11 | 2.243e-10 | 1.6925e-11 | 9.2442e-11 | 1.1481e-13
713 | 3.3772e-11 | 2.6718e-11 | 3.7298e-11 | 6.1148e-11 | 8.8164e-11 | 1.0249e-11 | 2.1017e-11 | 4.7978e-11 | 1.7241e-12 | 1.2015e-11 | 3.2005e-12 | 2.2857e-11 | 6.6817e-10 | 5.598e-11 | 4.4571e-12 | 1.3197e-10 | 6.9855e-11 | 9.0377e-12 | 1.914e-10 | 4.6147e-12 | 7.9668e-12 | 7.9048e-12 | 2.0759e-11 | 1.9431e-12 | 1.9958e-11 | 2.2118e-10 | 1.6808e-11 | 9.2304e-11 | 1.161e-13
714 | 3.3814e-11 | 2.6718e-11 | 3.751e-11 | 6.0925e-11 | 8.8883e-11 | 1.024e-11 | 2.0991e-11 | 4.7978e-11 | 1.7241e-12 | 1.1997e-11 | 3.2083e-12 | 2.2845e-11 | 6.6604e-10 | 5.6007e-11 | 4.4604e-12 | 1.3161e-10 | 6.9691e-11 | 8.9995e-12 | 1.9171e-10 | 4.6239e-12 | 7.9562e-12 | 7.8898e-12 | 2.0712e-11 | 1.9484e-12 | 2.0052e-11 | 2.2533e-10 | 1.6808e-11 | 9.2235e-11 | 1.1675e-13
715 | 3.3814e-11 | 2.6578e-11 | 3.7581e-11 | 6.1335e-11 | 8.8523e-11 | 1.0206e-11 | 2.0965e-11 | 4.8173e-11 | 1.718e-12 | 1.1931e-11 | 3.1927e-12 | 2.2857e-11 | 6.6945e-10 | 5.598e-11 | 4.4487e-12 | 1.3161e-10 | 7.0074e-11 | 9.0186e-12 | 1.9247e-10 | 4.5962e-12 | 7.9457e-12 | 7.8749e-12 | 2.0723e-11 | 1.9377e-12 | 2.0005e-11 | 2.2845e-10 | 1.6808e-11 | 9.2465e-11 | 1.161e-13
716 | 3.3899e-11 | 2.6613e-11 | 3.744e-11 | 6.1353e-11 | 8.9963e-11 | 1.0249e-11 | 2.1004e-11 | 4.8108e-11 | 1.7149e-12 | 1.2015e-11 | 3.1538e-12 | 2.282e-11 | 6.703e-10 | 5.6143e-11 | 4.4532e-12 | 1.302e-10 | 7.0165e-11 | 8.9932e-12 | 1.9262e-10 | 4.587e-12 | 7.9245e-12 | 7.8699e-12 | 2.0691e-11 | 1.9351e-12 | 2.0052e-11 | 2.2637e-10 | 1.669e-11 | 9.2626e-11 | 1.1546e-13
717 | 3.407e-11 | 2.6544e-11 | 3.7015e-11 | 6.1577e-11 | 8.9243e-11 | 1.023e-11 | 2.0978e-11 | 4.8238e-11 | 1.7149e-12 | 1.2015e-11 | 3.1694e-12 | 2.2921e-11 | 6.7371e-10 | 5.6252e-11 | 4.4286e-12 | 1.302e-10 | 7.0231e-11 | 8.9741e-12 | 1.9323e-10 | 4.5962e-12 | 7.9034e-12 | 7.8449e-12 | 2.0665e-11 | 1.9297e-12 | 1.9958e-11 | 2.2637e-10 | 1.6769e-11 | 9.2626e-11 | 1.1675e-13
718 | 3.3984e-11 | 2.6648e-11 | 3.7369e-11 | 6.1558e-11 | 9.0683e-11 | 1.0196e-11 | 2.0991e-11 | 4.8173e-11 | 1.7057e-12 | 1.2062e-11 | 3.1304e-12 | 2.282e-11 | 6.7754e-10 | 5.6197e-11 | 4.4498e-12 | 1.2949e-10 | 7.0074e-11 | 8.9614e-12 | 1.9354e-10 | 4.5685e-12 | 7.9087e-12 | 7.8449e-12 | 2.0764e-11 | 1.9217e-12 | 1.9934e-11 | 2.3053e-10 | 1.6808e-11 | 9.2603e-11 | 1.1546e-13
719 | 3.3921e-11 | 2.6578e-11 | 3.7298e-11 | 6.1652e-11 | 8.9963e-11 | 1.0206e-11 | 2.1004e-11 | 4.8108e-11 | 1.7057e-12 | 1.195e-11 | 3.1071e-12 | 2.2849e-11 | 6.7456e-10 | 5.6035e-11 | 4.4336e-12 | 1.302e-10 | 7.0426e-11 | 8.9678e-12 | 1.9445e-10 | 4.5685e-12 | 7.8822e-12 | 7.825e-12 | 2.0702e-11 | 1.9204e-12 | 1.9816e-11 | 2.2845e-10 | 1.6612e-11 | 9.2649e-11 | 1.174e-13
720 | 3.3963e-11 | 2.6648e-11 | 3.7086e-11 | 6.167e-11 | 9.0323e-11 | 1.0162e-11 | 2.0952e-11 | 4.8432e-11 | 1.6903e-12 | 1.1978e-11 | 3.1304e-12 | 2.295e-11 | 6.801e-10 | 5.6306e-11 | 4.4313e-12 | 1.309e-10 | 7.0414e-11 | 8.9614e-12 | 1.9491e-10 | 4.5315e-12 | 7.9087e-12 | 7.815e-12 | 2.0597e-11 | 1.9231e-12 | 1.9887e-11 | 2.326e-10 | 1.6573e-11 | 9.2603e-11 | 1.1675e-13
721 | 3.4027e-11 | 2.6613e-11 | 3.7227e-11 | 6.1707e-11 | 9.1042e-11 | 1.0157e-11 | 2.1017e-11 | 4.8432e-11 | 1.6842e-12 | 1.2053e-11 | 3.146e-12 | 2.2901e-11 | 6.8265e-10 | 5.6007e-11 | 4.443e-12 | 1.3055e-10 | 7.055e-11 | 8.936e-12 | 1.9475e-10 | 4.5407e-12 | 7.8875e-12 | 7.8e-12 | 2.0733e-11 | 1.9124e-12 | 1.9934e-11 | 2.2949e-10 | 1.6416e-11 | 9.2787e-11 | 1.1416e-13
722 | 3.3942e-11 | 2.6509e-11 | 3.7086e-11 | 6.1838e-11 | 9.1042e-11 | 1.0153e-11 | 2.0952e-11 | 4.8432e-11 | 1.678e-12 | 1.2147e-11 | 3.1382e-12 | 2.2921e-11 | 6.8095e-10 | 5.6116e-11 | 4.4302e-12 | 1.3055e-10 | 7.0322e-11 | 8.9169e-12 | 1.9491e-10 | 4.5222e-12 | 7.8928e-12 | 7.7751e-12 | 2.0629e-11 | 1.9124e-12 | 1.9887e-11 | 2.326e-10 | 1.6377e-11 | 9.2878e-11 | 1.1481e-13
723 | 3.3921e-11 | 2.67e-11 | 3.6944e-11 | 6.1763e-11 | 9.2482e-11 | 1.0138e-11 | 2.1017e-11 | 4.8627e-11 | 1.6719e-12 | 1.2072e-11 | 3.1304e-12 | 2.2982e-11 | 6.7413e-10 | 5.6306e-11 | 4.4126e-12 | 1.302e-10 | 7.0619e-11 | 8.9296e-12 | 1.9475e-10 | 4.5037e-12 | 7.8505e-12 | 7.7701e-12 | 2.0597e-11 | 1.9084e-12 | 1.9887e-11 | 2.3156e-10 | 1.6416e-11 | 9.2787e-11 | 1.1416e-13
724 | 3.3836e-11 | 2.6665e-11 | 3.6944e-11 | 6.1633e-11 | 9.2842e-11 | 1.0109e-11 | 2.0925e-11 | 4.8691e-11 | 1.6688e-12 | 1.2006e-11 | 3.146e-12 | 2.3043e-11 | 6.703e-10 | 5.636e-11 | 4.3969e-12 | 1.302e-10 | 7.0573e-11 | 8.8851e-12 | 1.9445e-10 | 4.5315e-12 | 7.8399e-12 | 7.7651e-12 | 2.0561e-11 | 1.9057e-12 | 1.9745e-11 | 2.2741e-10 | 1.6338e-11 | 9.2695e-11 | 1.161e-13
725 | 3.3857e-11 | 2.6648e-11 | 3.6661e-11 | 6.1707e-11 | 9.2122e-11 | 1.009e-11 | 2.0925e-11 | 4.8691e-11 | 1.6627e-12 | 1.1987e-11 | 3.0915e-12 | 2.3031e-11 | 6.6689e-10 | 5.6089e-11 | 4.39e-12 | 1.309e-10 | 7.0539e-11 | 8.8851e-12 | 1.9445e-10 | 4.4945e-12 | 7.8241e-12 | 7.7302e-12 | 2.0467e-11 | 1.8924e-12 | 1.9769e-11 | 2.2741e-10 | 1.6338e-11 | 9.258e-11 | 1.1416e-13
726 | 3.3984e-11 | 2.6526e-11 | 3.6661e-11 | 6.195e-11 | 9.2122e-11 | 1.0075e-11 | 2.0939e-11 | 4.8562e-11 | 1.6565e-12 | 1.2147e-11 | 3.1071e-12 | 2.3019e-11 | 6.6306e-10 | 5.6089e-11 | 4.3843e-12 | 1.302e-10 | 7.0482e-11 | 8.8343e-12 | 1.9567e-10 | 4.4945e-12 | 7.8029e-12 | 7.7103e-12 | 2.043e-11 | 1.8831e-12 | 1.9674e-11 | 2.2118e-10 | 1.6259e-11 | 9.2947e-11 | 1.1287e-13
727 | 3.3878e-11 | 2.6631e-11 | 3.6661e-11 | 6.1857e-11 | 9.1042e-11 | 1.007e-11 | 2.0925e-11 | 4.8367e-11 | 1.6565e-12 | 1.2222e-11 | 3.0993e-12 | 2.3047e-11 | 6.6604e-10 | 5.6306e-11 | 4.3865e-12 | 1.302e-10 | 7.0573e-11 | 8.8152e-12 | 1.9506e-10 | 4.4575e-12 | 7.7871e-12 | 7.7352e-12 | 2.0524e-11 | 1.8857e-12 | 1.9722e-11 | 2.2014e-10 | 1.622e-11 | 9.297e-11 | 1.1093e-13
728 | 3.3921e-11 | 2.6561e-11 | 3.6803e-11 | 6.1987e-11 | 9.2482e-11 | 1.0085e-11 | 2.0925e-11 | 4.8367e-11 | 1.6442e-12 | 1.2109e-11 | 3.0604e-12 | 2.3067e-11 | 6.6157e-10 | 5.6197e-11 | 4.3658e-12 | 1.2949e-10 | 7.0699e-11 | 8.8025e-12 | 1.946e-10 | 4.4575e-12 | 7.7606e-12 | 7.7053e-12 | 2.0446e-11 | 1.8791e-12 | 1.9674e-11 | 2.1807e-10 | 1.6299e-11 | 9.2924e-11 | 1.1093e-13
729 | 3.3984e-11 | 2.6456e-11 | 3.6873e-11 | 6.195e-11 | 9.1762e-11 | 1.009e-11 | 2.0899e-11 | 4.8627e-11 | 1.6473e-12 | 1.2119e-11 | 3.0837e-12 | 2.3031e-11 | 6.6093e-10 | 5.6225e-11 | 4.358e-12 | 1.2984e-10 | 7.0688e-11 | 8.8152e-12 | 1.9552e-10 | 4.439e-12 | 7.7976e-12 | 7.7003e-12 | 2.0378e-11 | 1.8738e-12 | 1.9651e-11 | 2.2222e-10 | 1.6181e-11 | 9.2741e-11 | 1.1222e-13
730 | 3.3878e-11 | 2.6578e-11 | 3.6732e-11 | 6.2229e-11 | 9.2482e-11 | 1.0056e-11 | 2.086e-11 | 4.8627e-11 | 1.6412e-12 | 1.2156e-11 | 3.0604e-12 | 2.3079e-11 | 6.5859e-10 | 5.6415e-11 | 4.3465e-12 | 1.2984e-10 | 7.0562e-11 | 8.7898e-12 | 1.9582e-10 | 4.439e-12 | 7.7448e-12 | 7.6754e-12 | 2.0409e-11 | 1.8711e-12 | 1.9509e-11 | 2.2533e-10 | 1.6181e-11 | 9.3154e-11 | 1.0963e-13
731 | 3.3899e-11 | 2.6561e-11 | 3.7015e-11 | 6.2006e-11 | 9.2842e-11 | 1.0012e-11 | 2.0899e-11 | 4.8497e-11 | 1.6319e-12 | 1.2109e-11 | 3.0526e-12 | 2.3103e-11 | 6.6561e-10 | 5.6333e-11 | 4.341e-12 | 1.2984e-10 | 7.0871e-11 | 8.7644e-12 | 1.9643e-10 | 4.4112e-12 | 7.7501e-12 | 7.6803e-12 | 2.0425e-11 | 1.8684e-12 | 1.9651e-11 | 2.2326e-10 | 1.6142e-11 | 9.2878e-11 | 1.0899e-13
732 | 3.3793e-11 | 2.6648e-11 | 3.7086e-11 | 6.195e-11 | 9.5001e-11 | 9.9929e-12 | 2.0939e-11 | 4.8562e-11 | 1.635e-12 | 1.1968e-11 | 3.0292e-12 | 2.312e-11 | 6.6093e-10 | 5.6333e-11 | 4.3739e-12 | 1.309e-10 | 7.1008e-11 | 8.7262e-12 | 1.9643e-10 | 4.402e-12 | 7.7236e-12 | 7.6454e-12 | 2.0383e-11 | 1.8631e-12 | 1.9533e-11 | 2.2014e-10 | 1.622e-11 | 9.3361e-11 | 1.1028e-13
733 | 3.3942e-11 | 2.6387e-11 | 3.6803e-11 | 6.1987e-11 | 9.3561e-11 | 1.0007e-11 | 2.086e-11 | 4.8367e-11 | 1.635e-12 | 1.1903e-11 | 2.9669e-12 | 2.2946e-11 | 6.6391e-10 | 5.655e-11 | 4.3641e-12 | 1.3055e-10 | 7.1008e-11 | 8.7199e-12 | 1.975e-10 | 4.3928e-12 | 7.7183e-12 | 7.6405e-12 | 2.0321e-11 | 1.8591e-12 | 1.9438e-11 | 2.2222e-10 | 1.6181e-11 | 9.2993e-11 | 1.0963e-13
734 | 3.3793e-11 | 2.6422e-11 | 3.6944e-11 | 6.2099e-11 | 9.3202e-11 | 9.9783e-12 | 2.0886e-11 | 4.8497e-11 | 1.6258e-12 | 1.1978e-11 | 2.9825e-12 | 2.3031e-11 | 6.6561e-10 | 5.6686e-11 | 4.3245e-12 | 1.2949e-10 | 7.1172e-11 | 8.7135e-12 | 1.9734e-10 | 4.365e-12 | 7.6919e-12 | 7.6355e-12 | 2.0378e-11 | 1.8604e-12 | 1.9462e-11 | 2.191e-10 | 1.6103e-11 | 9.32e-11 | 1.1028e-13
735 | 3.3899e-11 | 2.6369e-11 | 3.6732e-11 | 6.208e-11 | 9.3921e-11 | 1.0022e-11 | 2.0807e-11 | 4.8302e-11 | 1.6227e-12 | 1.1921e-11 | 2.9981e-12 | 2.3019e-11 | 6.7413e-10 | 5.6903e-11 | 4.3479e-12 | 1.2984e-10 | 7.1044e-11 | 8.7326e-12 | 1.9856e-10 | 4.3928e-12 | 7.7131e-12 | 7.6255e-12 | 2.0373e-11 | 1.8524e-12 | 1.9391e-11 | 2.243e-10 | 1.6064e-11 | 9.297e-11 | 1.0963e-13
736 | 3.3857e-11 | 2.63e-11 | 3.6803e-11 | 6.208e-11 | 9.3202e-11 | 9.988e-12 | 2.0847e-11 | 4.8497e-11 | 1.6227e-12 | 1.1893e-11 | 2.9591e-12 | 2.312e-11 | 6.72e-10 | 5.6713e-11 | 4.3378e-12 | 1.2949e-10 | 7.0998e-11 | 8.6818e-12 | 1.978e-10 | 4.3558e-12 | 7.7025e-12 | 7.6006e-12 | 2.0357e-11 | 1.8511e-12 | 1.9415e-11 | 2.3053e-10 | 1.6181e-11 | 9.297e-11 | 1.1093e-13
737 | 3.3942e-11 | 2.6369e-11 | 3.6732e-11 | 6.2248e-11 | 9.2842e-11 | 9.9832e-12 | 2.0886e-11 | 4.8562e-11 | 1.6289e-12 | 1.179e-11 | 2.9513e-12 | 2.3023e-11 | 6.7477e-10 | 5.6795e-11 | 4.3512e-12 | 1.2984e-10 | 7.1135e-11 | 8.7199e-12 | 1.9734e-10 | 4.365e-12 | 7.7078e-12 | 7.5956e-12 | 2.0352e-11 | 1.8364e-12 | 1.9344e-11 | 2.3053e-10 | 1.6103e-11 | 9.2901e-11 | 1.1093e-13
738 | 3.3814e-11 | 2.6352e-11 | 3.7086e-11 | 6.2136e-11 | 9.2122e-11 | 9.9445e-12 | 2.0834e-11 | 4.8497e-11 | 1.6166e-12 | 1.164e-11 | 2.9202e-12 | 2.3087e-11 | 6.7477e-10 | 5.674e-11 | 4.3384e-12 | 1.2914e-10 | 7.1766e-11 | 8.6881e-12 | 1.9704e-10 | 4.3465e-12 | 7.6496e-12 | 7.5906e-12 | 2.0232e-11 | 1.8364e-12 | 1.9249e-11 | 2.3364e-10 | 1.5946e-11 | 9.2901e-11 | 1.1028e-13
739 | 3.3751e-11 | 2.6317e-11 | 3.7227e-11 | 6.2136e-11 | 9.3202e-11 | 9.9832e-12 | 2.0781e-11 | 4.8432e-11 | 1.6196e-12 | 1.1527e-11 | 2.8968e-12 | 2.2946e-11 | 6.7882e-10 | 5.6849e-11 | 4.3255e-12 | 1.2914e-10 | 7.1675e-11 | 8.7008e-12 | 1.9689e-10 | 4.3373e-12 | 7.6813e-12 | 7.5706e-12 | 2.0263e-11 | 1.8284e-12 | 1.9178e-11 | 2.3468e-10 | 1.6142e-11 | 9.3315e-11 | 1.1093e-13
740 | 3.3857e-11 | 2.6422e-11 | 3.7157e-11 | 6.2155e-11 | 9.2482e-11 | 9.9106e-12 | 2.0807e-11 | 4.8497e-11 | 1.6166e-12 | 1.1536e-11 | 2.9124e-12 | 2.3055e-11 | 6.752e-10 | 5.6686e-11 | 4.3227e-12 | 1.2914e-10 | 7.173e-11 | 8.6627e-12 | 1.9658e-10 | 4.3373e-12 | 7.6338e-12 | 7.5407e-12 | 2.0263e-11 | 1.8271e-12 | 1.9202e-11 | 2.3156e-10 | 1.6103e-11 | 9.2855e-11 | 1.0963e-13
741 | 3.3963e-11 | 2.6474e-11 | 3.7298e-11 | 6.2304e-11 | 9.2122e-11 | 9.9687e-12 | 2.0755e-11 | 4.8173e-11 | 1.6104e-12 | 1.1611e-11 | 2.9124e-12 | 2.3023e-11 | 6.6945e-10 | 5.674e-11 | 4.3093e-12 | 1.2949e-10 | 7.1721e-11 | 8.6182e-12 | 1.9704e-10 | 4.3188e-12 | 7.6232e-12 | 7.5257e-12 | 2.0284e-11 | 1.8298e-12 | 1.9226e-11 | 2.243e-10 | 1.6024e-11 | 9.2901e-11 | 1.1028e-13
742 | 3.3963e-11 | 2.6387e-11 | 3.7298e-11 | 6.2173e-11 | 9.1402e-11 | 9.9299e-12 | 2.0781e-11 | 4.8497e-11 | 1.6074e-12 | 1.1574e-11 | 2.9046e-12 | 2.3039e-11 | 6.6178e-10 | 5.674e-11 | 4.3065e-12 | 1.2914e-10 | 7.1766e-11 | 8.6373e-12 | 1.975e-10 | 4.291e-12 | 7.6443e-12 | 7.5158e-12 | 2.0295e-11 | 1.8231e-12 | 1.9202e-11 | 2.2326e-10 | 1.5868e-11 | 9.2741e-11 | 1.1028e-13
743 | 3.3878e-11 | 2.6282e-11 | 3.7652e-11 | 6.2285e-11 | 9.2122e-11 | 9.8815e-12 | 2.0742e-11 | 4.8497e-11 | 1.592e-12 | 1.1527e-11 | 2.8812e-12 | 2.3063e-11 | 6.6817e-10 | 5.6931e-11 | 4.3026e-12 | 1.2914e-10 | 7.1776e-11 | 8.5991e-12 | 1.9734e-10 | 4.3095e-12 | 7.639e-12 | 7.5208e-12 | 2.0279e-11 | 1.8164e-12 | 1.9155e-11 | 2.2326e-10 | 1.5946e-11 | 9.281e-11 | 1.0899e-13
744 | 3.4112e-11 | 2.6335e-11 | 3.7793e-11 | 6.2434e-11 | 9.0683e-11 | 9.9057e-12 | 2.0768e-11 | 4.8238e-11 | 1.5889e-12 | 1.1574e-11 | 2.8657e-12 | 2.3128e-11 | 6.5241e-10 | 5.7066e-11 | 4.275e-12 | 1.2878e-10 | 7.1995e-11 | 8.5674e-12 | 1.9765e-10 | 4.291e-12 | 7.5809e-12 | 7.5158e-12 | 2.0263e-11 | 1.8098e-12 | 1.9391e-11 | 2.2949e-10 | 1.5828e-11 | 9.2855e-11 | 1.0769e-13
745 | 3.4027e-11 | 2.6404e-11 | 3.7935e-11 | 6.2173e-11 | 9.2482e-11 | 9.896e-12 | 2.0794e-11 | 4.8302e-11 | 1.5828e-12 | 1.1818e-11 | 2.8657e-12 | 2.3079e-11 | 6.4815e-10 | 5.6985e-11 | 4.3087e-12 | 1.2914e-10 | 7.1675e-11 | 8.5229e-12 | 1.9658e-10 | 4.2818e-12 | 7.5439e-12 | 7.5357e-12 | 2.0201e-11 | 1.8098e-12 | 1.9249e-11 | 2.2741e-10 | 1.5868e-11 | 9.2465e-11 | 1.064e-13
746 | 3.4027e-11 | 2.6265e-11 | 3.7793e-11 | 6.2173e-11 | 9.2482e-11 | 9.8186e-12 | 2.0847e-11 | 4.8173e-11 | 1.5735e-12 | 1.1884e-11 | 2.8657e-12 | 2.3087e-11 | 6.4666e-10 | 5.7066e-11 | 4.2537e-12 | 1.2914e-10 | 7.2352e-11 | 8.5292e-12 | 1.9643e-10 | 4.254e-12 | 7.5492e-12 | 7.4858e-12 | 2.0211e-11 | 1.8058e-12 | 1.9178e-11 | 2.2533e-10 | 1.5868e-11 | 9.2603e-11 | 1.0575e-13
747 | 3.3857e-11 | 2.623e-11 | 3.7793e-11 | 6.2323e-11 | 9.2842e-11 | 9.867e-12 | 2.0847e-11 | 4.8238e-11 | 1.5735e-12 | 1.1931e-11 | 2.8812e-12 | 2.3087e-11 | 6.4708e-10 | 5.7229e-11 | 4.2721e-12 | 1.2949e-10 | 7.1841e-11 | 8.5356e-12 | 1.9597e-10 | 4.2078e-12 | 7.5227e-12 | 7.4908e-12 | 2.0096e-11 | 1.7978e-12 | 1.9108e-11 | 2.2949e-10 | 1.5828e-11 | 9.2993e-11 | 1.064e-13
748 | 3.3793e-11 | 2.6265e-11 | 3.7723e-11 | 6.2285e-11 | 9.3561e-11 | 9.8379e-12 | 2.0847e-11 | 4.7913e-11 | 1.5613e-12 | 1.1884e-11 | 2.8423e-12 | 2.3071e-11 | 6.4304e-10 | 5.7772e-11 | 4.2715e-12 | 1.2843e-10 | 7.2115e-11 | 8.5102e-12 | 1.9689e-10 | 4.1893e-12 | 7.528e-12 | 7.4759e-12 | 2.0096e-11 | 1.7925e-12 | 1.9013e-11 | 2.3156e-10 | 1.5946e-11 | 9.2534e-11 | 1.0446e-13
749 | 3.3857e-11 | 2.63e-11 | 3.751e-11 | 6.2304e-11 | 9.4281e-11 | 9.7653e-12 | 2.0886e-11 | 4.7978e-11 | 1.5551e-12 | 1.1997e-11 | 2.8579e-12 | 2.3116e-11 | 6.4261e-10 | 5.7799e-11 | 4.2525e-12 | 1.2984e-10 | 7.2444e-11 | 8.4593e-12 | 1.9658e-10 | 4.1893e-12 | 7.528e-12 | 7.4858e-12 | 2.0018e-11 | 1.7965e-12 | 1.9108e-11 | 2.2845e-10 | 1.5828e-11 | 9.2764e-11 | 1.0511e-13
750 | 3.4027e-11 | 2.6404e-11 | 3.751e-11 | 6.2751e-11 | 9.3921e-11 | 9.8476e-12 | 2.0703e-11 | 4.8302e-11 | 1.5459e-12 | 1.194e-11 | 2.8423e-12 | 2.3164e-11 | 6.3665e-10 | 5.7881e-11 | 4.2566e-12 | 1.2984e-10 | 7.2482e-11 | 8.4847e-12 | 1.9734e-10 | 4.1985e-12 | 7.5122e-12 | 7.426e-12 | 2.0096e-11 | 1.7871e-12 | 1.8966e-11 | 2.2222e-10 | 1.5828e-11 | 9.3453e-11 | 1.0187e-13
Note on AD1: Robert D. Vaillancourt: m2 per mg Carbon

## b(chl)data
Wavelength | D.tertiolecta | G. theta | T. oceanica | G. simplex | H. akashiwo | N. atomus | Pavlova sp. | C. polylepis | S. elongatus | F. pinnata | P. calceolata | H. virescens | A. tamarense | A. carterae | P. capsulatus | T. weissflogii | R. lens | P. subviridis | H. triquetra | P. provasolii | M. polymorphus | Nannochloropsis sp. | I. galbana | M. pusilla | T. pseudonanna | T. rotula | C. calcitrans | K. rotundum | het. bacteria
| m^2/mg Chla | m^2/mg Chla | m^2/mg Chla | m^2/mg Chla | m^2/mg Chla | m^2/mg Chla | m^2/mg Chla | m^2/mg Chla | m^2/mg Chla | m^2/mg Chla | m^2/mg Chla | m^2/mg Chla | m^2/mg Chla | m^2/mg Chla | m^2/mg Chla | m^2/mg Chla | m^2/mg Chla | m^2/mg Chla | m^2/mg Chla | m^2/mg Chla | m^2/mg Chla | m^2/mg Chla | m^2/mg Chla | m^2/mg Chla | m^2/mg Chla | m^2/mg Chla | m^2/mg Chla | m^2/mg Chla | m^2/mg Chla
350 | 0.022915 | 0.054698 | 0.11976 | 0.06359 | 0.012504 | 0.21978 | 0.059662 | 0.02495 | 0.21731 | 0.12224 | 0.15701 | 0.17103 | 0.017297 | 0.025707 | 0.54658 | 0.027988 | 0.045923 | 0.35688 | 0.030216 | 0.23502 | 0.10107 | 0.67221 | 0.13888 | 0.27269 | 0.070622 | 0.059419 | 0.1553 | 0.039152 | nd
351 | 0.022962 | 0.054698 | 0.12145 | 0.064807 | 0.012504 | 0.21978 | 0.06002 | 0.024442 | 0.2177 | 0.12192 | 0.15524 | 0.16873 | 0.016694 | 0.02537 | 0.54802 | 0.027786 | 0.046106 | 0.35332 | 0.030305 | 0.23475 | 0.10107 | 0.66562 | 0.13942 | 0.27365 | 0.071222 | 0.059696 | 0.15428 | 0.046105 | nd
352 | 0.023244 | 0.055391 | 0.11863 | 0.064584 | 0.012756 | 0.22101 | 0.059867 | 0.024488 | 0.21712 | 0.12192 | 0.15346 | 0.17072 | 0.016677 | 0.025568 | 0.52736 | 0.027382 | 0.046954 | 0.35035 | 0.031169 | 0.23502 | 0.10196 | 0.67918 | 0.13842 | 0.26935 | 0.071122 | 0.058863 | 0.15394 | 0.046025 | nd
353 | 0.022938 | 0.054351 | 0.12089 | 0.065975 | 0.01282 | 0.21723 | 0.058689 | 0.02435 | 0.2179 | 0.11968 | 0.15366 | 0.16886 | 0.016527 | 0.02545 | 0.53972 | 0.027887 | 0.046153 | 0.35589 | 0.031348 | 0.23366 | 0.10213 | 0.66988 | 0.14066 | 0.27449 | 0.070922 | 0.058863 | 0.15327 | 0.045851 | nd
354 | 0.022868 | 0.055441 | 0.1192 | 0.06687 | 0.013009 | 0.21701 | 0.059354 | 0.024903 | 0.21692 | 0.12257 | 0.15326 | 0.16903 | 0.016769 | 0.025489 | 0.55155 | 0.027786 | 0.046828 | 0.35193 | 0.031288 | 0.23421 | 0.099459 | 0.67841 | 0.13818 | 0.27485 | 0.070522 | 0.058863 | 0.15462 | 0.045891 | nd
355 | 0.023009 | 0.054995 | 0.11948 | 0.067615 | 0.01282 | 0.22134 | 0.059764 | 0.024765 | 0.21613 | 0.12502 | 0.15445 | 0.17116 | 0.016711 | 0.025648 | 0.54035 | 0.027685 | 0.046561 | 0.35074 | 0.031795 | 0.23448 | 0.10074 | 0.67725 | 0.13764 | 0.27413 | 0.070922 | 0.058308 | 0.1536 | 0.045971 | nd
356 | 0.022985 | 0.054896 | 0.11779 | 0.068013 | 0.012883 | 0.22067 | 0.059406 | 0.024811 | 0.21555 | 0.12599 | 0.15188 | 0.16929 | 0.016343 | 0.025311 | 0.55074 | 0.027281 | 0.047006 | 0.3549 | 0.032808 | 0.23258 | 0.10085 | 0.66833 | 0.1378 | 0.27377 | 0.071422 | 0.058308 | 0.15428 | 0.045824 | nd
357 | 0.023009 | 0.055589 | 0.11694 | 0.068212 | 0.012567 | 0.2199 | 0.059559 | 0.024811 | 0.21633 | 0.12588 | 0.15089 | 0.16816 | 0.016284 | 0.025232 | 0.53816 | 0.027584 | 0.046383 | 0.35015 | 0.03245 | 0.23394 | 0.10063 | 0.65631 | 0.13927 | 0.27317 | 0.070822 | 0.058586 | 0.15564 | 0.04569 | nd
358 | 0.022868 | 0.055243 | 0.11779 | 0.068733 | 0.01282 | 0.2199 | 0.059354 | 0.02435 | 0.21515 | 0.12438 | 0.1505 | 0.17068 | 0.01651 | 0.025133 | 0.53734 | 0.027887 | 0.046294 | 0.35411 | 0.032659 | 0.23258 | 0.10046 | 0.67259 | 0.13865 | 0.27269 | 0.070922 | 0.05803 | 0.15462 | 0.045731 | nd
359 | 0.022797 | 0.054747 | 0.11863 | 0.069007 | 0.012756 | 0.21867 | 0.059047 | 0.024857 | 0.21456 | 0.12481 | 0.1505 | 0.17077 | 0.016644 | 0.025093 | 0.5458 | 0.027483 | 0.046294 | 0.35193 | 0.032868 | 0.23095 | 0.099793 | 0.67608 | 0.13934 | 0.27054 | 0.070122 | 0.057475 | 0.15327 | 0.046158 | nd
360 | 0.022633 | 0.055094 | 0.11892 | 0.068336 | 0.012756 | 0.22189 | 0.059611 | 0.024442 | 0.2128 | 0.12321 | 0.14813 | 0.1692 | 0.016393 | 0.024954 | 0.54267 | 0.026675 | 0.046687 | 0.35372 | 0.03254 | 0.23176 | 0.10235 | 0.67298 | 0.13842 | 0.26959 | 0.071022 | 0.058308 | 0.15293 | 0.045597 | nd
361 | 0.02275 | 0.0544 | 0.11779 | 0.06759 | 0.012883 | 0.21568 | 0.05915 | 0.024719 | 0.21378 | 0.12235 | 0.14852 | 0.1692 | 0.016619 | 0.024954 | 0.53984 | 0.026877 | 0.04665 | 0.35074 | 0.033076 | 0.23176 | 0.10141 | 0.67608 | 0.13903 | 0.27986 | 0.070722 | 0.057197 | 0.15293 | 0.045035 | nd
362 | 0.02275 | 0.0544 | 0.11694 | 0.069628 | 0.01282 | 0.22345 | 0.05874 | 0.024627 | 0.21515 | 0.12374 | 0.14892 | 0.16821 | 0.015807 | 0.025014 | 0.54723 | 0.026877 | 0.046959 | 0.35173 | 0.032599 | 0.22932 | 0.1004 | 0.67725 | 0.14151 | 0.27102 | 0.070122 | 0.05803 | 0.15259 | 0.046092 | nd
363 | 0.022821 | 0.054351 | 0.11751 | 0.070572 | 0.012188 | 0.21612 | 0.058791 | 0.024119 | 0.2124 | 0.12353 | 0.14734 | 0.17051 | 0.016276 | 0.025133 | 0.52942 | 0.026473 | 0.046511 | 0.34262 | 0.032808 | 0.22905 | 0.10102 | 0.68035 | 0.1395 | 0.27461 | 0.070522 | 0.057753 | 0.15327 | 0.045316 | nd
364 | 0.022374 | 0.054153 | 0.11638 | 0.070075 | 0.012125 | 0.21834 | 0.058791 | 0.024304 | 0.21417 | 0.12257 | 0.14971 | 0.16946 | 0.016602 | 0.025054 | 0.54929 | 0.02718 | 0.045838 | 0.34659 | 0.032957 | 0.2304 | 0.097901 | 0.68035 | 0.14189 | 0.2715 | 0.070222 | 0.057197 | 0.15428 | 0.044928 | nd
365 | 0.022656 | 0.054004 | 0.11582 | 0.070796 | 0.012188 | 0.2159 | 0.058638 | 0.024442 | 0.21221 | 0.12321 | 0.14734 | 0.16994 | 0.016627 | 0.024697 | 0.53118 | 0.027079 | 0.045932 | 0.35094 | 0.033076 | 0.22742 | 0.099904 | 0.67104 | 0.13896 | 0.27532 | 0.069721 | 0.057197 | 0.15191 | 0.045196 | nd
366 | 0.022304 | 0.054252 | 0.11723 | 0.070995 | 0.012441 | 0.22401 | 0.058842 | 0.024304 | 0.2126 | 0.12577 | 0.14536 | 0.17038 | 0.016041 | 0.025271 | 0.53855 | 0.026574 | 0.046158 | 0.34659 | 0.033017 | 0.22959 | 0.098458 | 0.67182 | 0.14201 | 0.2721 | 0.069721 | 0.056642 | 0.15191 | 0.045222 | nd
367 | 0.022139 | 0.053954 | 0.11863 | 0.06938 | 0.012441 | 0.22023 | 0.058638 | 0.024304 | 0.21103 | 0.12246 | 0.14556 | 0.17194 | 0.016384 | 0.024855 | 0.54592 | 0.026675 | 0.045977 | 0.3454 | 0.032272 | 0.22796 | 0.1004 | 0.67182 | 0.14147 | 0.27496 | 0.069921 | 0.056364 | 0.15225 | 0.045517 | nd
368 | 0.022257 | 0.053756 | 0.11807 | 0.070001 | 0.012504 | 0.22278 | 0.058535 | 0.024212 | 0.20946 | 0.12321 | 0.14595 | 0.16977 | 0.01646 | 0.02541 | 0.55381 | 0.026574 | 0.046066 | 0.35055 | 0.033076 | 0.22932 | 0.10096 | 0.67182 | 0.1444 | 0.2715 | 0.069621 | 0.056364 | 0.1536 | 0.045731 | nd
369 | 0.022398 | 0.054598 | 0.11779 | 0.069926 | 0.012188 | 0.21312 | 0.059406 | 0.023935 | 0.21083 | 0.12299 | 0.14497 | 0.1699 | 0.01656 | 0.025252 | 0.54548 | 0.026473 | 0.045843 | 0.34896 | 0.032838 | 0.22769 | 0.10074 | 0.66949 | 0.13992 | 0.27401 | 0.069821 | 0.057197 | 0.15293 | 0.045731 | nd
370 | 0.02228 | 0.054004 | 0.11779 | 0.070721 | 0.01162 | 0.22123 | 0.058894 | 0.024027 | 0.21221 | 0.12096 | 0.14299 | 0.17159 | 0.016334 | 0.02537 | 0.55467 | 0.025765 | 0.045752 | 0.34797 | 0.032897 | 0.22742 | 0.10102 | 0.69508 | 0.13938 | 0.26935 | 0.068821 | 0.057753 | 0.1536 | 0.045998 | nd
371 | 0.022586 | 0.054945 | 0.11807 | 0.069951 | 0.012504 | 0.22312 | 0.058228 | 0.024073 | 0.21064 | 0.12545 | 0.14299 | 0.16999 | 0.016661 | 0.025232 | 0.56113 | 0.026574 | 0.046061 | 0.3452 | 0.032629 | 0.2285 | 0.10046 | 0.69236 | 0.14506 | 0.27198 | 0.069221 | 0.055809 | 0.1536 | 0.044982 | nd
372 | 0.021951 | 0.05331 | 0.11835 | 0.070846 | 0.011999 | 0.22656 | 0.059457 | 0.023658 | 0.21123 | 0.1231 | 0.14378 | 0.17337 | 0.016836 | 0.025489 | 0.55494 | 0.026675 | 0.047268 | 0.35233 | 0.031705 | 0.22579 | 0.10124 | 0.68422 | 0.14228 | 0.27795 | 0.069421 | 0.054976 | 0.15225 | 0.046105 | nd
373 | 0.021928 | 0.055193 | 0.11807 | 0.071715 | 0.012567 | 0.22234 | 0.060225 | 0.023382 | 0.21142 | 0.12321 | 0.14339 | 0.17254 | 0.016736 | 0.024242 | 0.54718 | 0.02627 | 0.047622 | 0.35332 | 0.032748 | 0.2285 | 0.099181 | 0.68384 | 0.14595 | 0.28166 | 0.069121 | 0.058586 | 0.15394 | 0.044968 | nd
374 | 0.021881 | 0.055391 | 0.11694 | 0.070647 | 0.011746 | 0.22456 | 0.058228 | 0.02352 | 0.21064 | 0.12096 | 0.13746 | 0.17337 | 0.017364 | 0.024994 | 0.55188 | 0.025563 | 0.044755 | 0.34203 | 0.032212 | 0.22334 | 0.09779 | 0.68616 | 0.14116 | 0.27341 | 0.068621 | 0.052477 | 0.14477 | 0.045276 | nd
375 | 0.021951 | 0.05549 | 0.1192 | 0.070672 | 0.013009 | 0.22723 | 0.059201 | 0.02435 | 0.19886 | 0.1216 | 0.13509 | 0.16565 | 0.015279 | 0.025687 | 0.54969 | 0.028493 | 0.042976 | 0.32579 | 0.033166 | 0.21845 | 0.09818 | 0.67414 | 0.14073 | 0.27377 | 0.06642 | 0.06636 | 0.15802 | 0.044487 | nd
376 | 0.020306 | 0.050982 | 0.1068 | 0.066646 | 0.011367 | 0.21701 | 0.055923 | 0.024119 | 0.18944 | 0.1108 | 0.12818 | 0.15497 | 0.014509 | 0.024123 | 0.48495 | 0.026372 | 0.039896 | 0.31212 | 0.032301 | 0.20296 | 0.091226 | 0.64391 | 0.13656 | 0.2531 | 0.059918 | 0.062195 | 0.15904 | 0.042361 | nd
377 | 0.015488 | 0.0381 | 0.053541 | 0.056905 | 0.0096621 | 0.17703 | 0.046808 | 0.020246 | 0.15076 | 0.086202 | 0.11356 | 0.13224 | 0.012022 | 0.019845 | 0.42938 | 0.019097 | 0.033077 | 0.25469 | 0.027355 | 0.16954 | 0.074372 | 0.53032 | 0.099409 | 0.22848 | 0.040813 | 0.046924 | 0.10841 | 0.034552 | nd
378 | 0.0072152 | 0.023534 | -0.008172 | 0.042294 | 6.3151e-05 | 0.14038 | 0.032263 | 0.011944 | 0.11818 | 0.018289 | 0.087691 | 0.10933 | 0.0035917 | 0.0061198 | 0.33479 | 0.0018187 | 0.02071 | 0.19429 | 0.019458 | 0.12308 | 0.057183 | 0.42255 | 0.072027 | 0.20207 | 0.019306 | 0.01777 | 0.039421 | 0.024884 | nd
379 | 0.021951 | 0.05767 | 0.12962 | 0.073057 | 0.0099147 | 0.21234 | 0.063042 | 0.026471 | 0.22242 | 0.15743 | 0.11376 | 0.16387 | 0.016443 | 0.032956 | 0.56503 | 0.03112 | 0.025201 | 0.25548 | 0.026699 | 0.24317 | 0.10686 | 0.68306 | 0.14769 | 0.28202 | 0.083126 | 0.07941 | 0.19405 | 0.042722 | nd
380 | 0.024677 | 0.059801 | 0.13188 | 0.077282 | 0.012756 | 0.23444 | 0.064885 | 0.02661 | 0.22674 | 0.14342 | 0.13786 | 0.17983 | 0.017916 | 0.028816 | 0.58301 | 0.029706 | 0.047017 | 0.36421 | 0.036205 | 0.24209 | 0.10942 | 0.72454 | 0.15549 | 0.2862 | 0.082225 | 0.066638 | 0.18317 | 0.048325 | nd
381 | 0.023126 | 0.056233 | 0.12117 | 0.074498 | 0.011872 | 0.22278 | 0.061352 | 0.024534 | 0.2177 | 0.13187 | 0.13628 | 0.17476 | 0.016627 | 0.026163 | 0.55716 | 0.026574 | 0.047635 | 0.3652 | 0.034834 | 0.23149 | 0.10285 | 0.69895 | 0.14815 | 0.27604 | 0.075523 | 0.059419 | 0.1655 | 0.046506 | nd
382 | 0.021928 | 0.053211 | 0.11497 | 0.07102 | 0.011241 | 0.21223 | 0.058484 | 0.023474 | 0.20593 | 0.12428 | 0.13075 | 0.16847 | 0.016083 | 0.025351 | 0.53377 | 0.024957 | 0.045457 | 0.3446 | 0.032897 | 0.22171 | 0.097846 | 0.67104 | 0.13965 | 0.26779 | 0.070222 | 0.056087 | 0.15462 | 0.044474 | nd
383 | 0.021528 | 0.052864 | 0.11469 | 0.070125 | 0.011241 | 0.21101 | 0.057921 | 0.023013 | 0.20141 | 0.12182 | 0.12877 | 0.16604 | 0.016024 | 0.025351 | 0.52527 | 0.024856 | 0.044831 | 0.33807 | 0.032272 | 0.22008 | 0.096622 | 0.66135 | 0.13826 | 0.26421 | 0.069321 | 0.054976 | 0.15225 | 0.043912 | nd
384 | 0.021481 | 0.052468 | 0.11441 | 0.069504 | 0.011115 | 0.21023 | 0.057511 | 0.023105 | 0.20102 | 0.12107 | 0.12956 | 0.16643 | 0.015723 | 0.025172 | 0.52989 | 0.024755 | 0.044829 | 0.33688 | 0.031825 | 0.21926 | 0.095732 | 0.6629 | 0.1388 | 0.2629 | 0.069121 | 0.054143 | 0.15123 | 0.043818 | nd
385 | 0.021481 | 0.052617 | 0.11356 | 0.069752 | 0.010988 | 0.20823 | 0.057716 | 0.023151 | 0.20063 | 0.12203 | 0.12759 | 0.16595 | 0.015815 | 0.025014 | 0.52762 | 0.024452 | 0.044826 | 0.33648 | 0.031497 | 0.21872 | 0.095899 | 0.6629 | 0.13876 | 0.26361 | 0.069021 | 0.054698 | 0.15157 | 0.043711 | nd
386 | 0.021504 | 0.052518 | 0.11356 | 0.069454 | 0.010799 | 0.20923 | 0.057665 | 0.022828 | 0.19984 | 0.12182 | 0.12778 | 0.16634 | 0.015798 | 0.025054 | 0.52524 | 0.024452 | 0.044647 | 0.3349 | 0.031407 | 0.21763 | 0.095343 | 0.66484 | 0.13869 | 0.26266 | 0.068821 | 0.054143 | 0.15157 | 0.043391 | nd
387 | 0.021457 | 0.052666 | 0.11384 | 0.069156 | 0.010862 | 0.20835 | 0.057306 | 0.022966 | 0.19925 | 0.1216 | 0.12699 | 0.16599 | 0.015756 | 0.024915 | 0.52627 | 0.024351 | 0.044289 | 0.33351 | 0.031348 | 0.21682 | 0.094675 | 0.66406 | 0.13876 | 0.26325 | 0.068921 | 0.052477 | 0.15089 | 0.043711 | nd
388 | 0.021293 | 0.05227 | 0.11328 | 0.069603 | 0.010925 | 0.20946 | 0.057665 | 0.022736 | 0.19886 | 0.12117 | 0.1268 | 0.16586 | 0.016217 | 0.024974 | 0.52481 | 0.024149 | 0.044556 | 0.33569 | 0.031407 | 0.21736 | 0.094675 | 0.66717 | 0.13861 | 0.26266 | 0.069321 | 0.052477 | 0.14987 | 0.043471 | nd
389 | 0.021363 | 0.05222 | 0.11356 | 0.069355 | 0.010799 | 0.20724 | 0.057511 | 0.022828 | 0.19886 | 0.12117 | 0.12581 | 0.16647 | 0.016368 | 0.024974 | 0.52238 | 0.02425 | 0.044596 | 0.33391 | 0.031288 | 0.21682 | 0.094564 | 0.66872 | 0.13822 | 0.26325 | 0.069321 | 0.051922 | 0.15021 | 0.043337 | nd
390 | 0.021316 | 0.052567 | 0.11441 | 0.069007 | 0.010988 | 0.20835 | 0.057511 | 0.022828 | 0.19788 | 0.12117 | 0.12502 | 0.16638 | 0.016259 | 0.024717 | 0.527 | 0.024048 | 0.044685 | 0.33431 | 0.031318 | 0.21573 | 0.094453 | 0.66523 | 0.13826 | 0.2623 | 0.069321 | 0.051922 | 0.15055 | 0.04335 | nd
391 | 0.021269 | 0.05227 | 0.11441 | 0.068559 | 0.010925 | 0.20923 | 0.05746 | 0.022736 | 0.19768 | 0.12139 | 0.12344 | 0.16608 | 0.016502 | 0.024638 | 0.52607 | 0.024149 | 0.04441 | 0.33272 | 0.031139 | 0.21492 | 0.094453 | 0.66213 | 0.13834 | 0.26313 | 0.069321 | 0.051367 | 0.14919 | 0.04315 | nd
392 | 0.021246 | 0.052121 | 0.11356 | 0.068758 | 0.010988 | 0.20779 | 0.057613 | 0.022459 | 0.1969 | 0.12053 | 0.12285 | 0.16552 | 0.016761 | 0.024657 | 0.52073 | 0.023947 | 0.044583 | 0.33272 | 0.031199 | 0.21492 | 0.094564 | 0.66523 | 0.13753 | 0.26122 | 0.069621 | 0.051644 | 0.15021 | 0.043096 | nd
393 | 0.021105 | 0.052171 | 0.11328 | 0.068733 | 0.010925 | 0.20757 | 0.057716 | 0.022413 | 0.19572 | 0.12139 | 0.12265 | 0.16543 | 0.016962 | 0.024558 | 0.52554 | 0.023643 | 0.044448 | 0.33074 | 0.03102 | 0.21383 | 0.094898 | 0.66213 | 0.13772 | 0.26051 | 0.069321 | 0.051644 | 0.14919 | 0.042842 | nd
394 | 0.021199 | 0.05222 | 0.11272 | 0.068733 | 0.010862 | 0.20668 | 0.05746 | 0.022413 | 0.19474 | 0.12011 | 0.12206 | 0.16539 | 0.01718 | 0.024796 | 0.52376 | 0.023744 | 0.044135 | 0.33193 | 0.03102 | 0.21383 | 0.094174 | 0.66251 | 0.13764 | 0.26134 | 0.069421 | 0.050256 | 0.14919 | 0.042882 | nd
395 | 0.021034 | 0.051675 | 0.11244 | 0.068286 | 0.010925 | 0.20724 | 0.057665 | 0.022367 | 0.19454 | 0.12107 | 0.12127 | 0.16526 | 0.017021 | 0.024618 | 0.52114 | 0.023643 | 0.044135 | 0.33134 | 0.03108 | 0.21247 | 0.094008 | 0.66484 | 0.13749 | 0.26158 | 0.069421 | 0.049145 | 0.14885 | 0.042762 | nd
396 | 0.02094 | 0.051873 | 0.11328 | 0.067963 | 0.010736 | 0.20546 | 0.057511 | 0.022275 | 0.19376 | 0.12064 | 0.12048 | 0.16552 | 0.017297 | 0.024697 | 0.51903 | 0.023744 | 0.044087 | 0.33015 | 0.030841 | 0.21111 | 0.094174 | 0.66368 | 0.13652 | 0.26098 | 0.069321 | 0.049701 | 0.14919 | 0.042588 | nd
397 | 0.02087 | 0.051626 | 0.11272 | 0.067889 | 0.010736 | 0.2049 | 0.057613 | 0.022275 | 0.19297 | 0.12107 | 0.12028 | 0.16513 | 0.017188 | 0.024539 | 0.51975 | 0.023744 | 0.043726 | 0.32995 | 0.030782 | 0.21111 | 0.094453 | 0.66251 | 0.13695 | 0.25979 | 0.068821 | 0.049701 | 0.14953 | 0.042307 | nd
398 | 0.020752 | 0.051626 | 0.113 | 0.06769 | 0.010673 | 0.20535 | 0.057613 | 0.022182 | 0.19179 | 0.12021 | 0.11969 | 0.16513 | 0.017389 | 0.024499 | 0.51984 | 0.023239 | 0.043679 | 0.32876 | 0.030633 | 0.2103 | 0.094397 | 0.66135 | 0.13618 | 0.26039 | 0.068821 | 0.048868 | 0.14919 | 0.042321 | nd
399 | 0.020541 | 0.051477 | 0.11244 | 0.067764 | 0.010673 | 0.20335 | 0.057511 | 0.022136 | 0.19179 | 0.12053 | 0.11969 | 0.16487 | 0.017356 | 0.02438 | 0.52022 | 0.023138 | 0.043318 | 0.32777 | 0.030722 | 0.20948 | 0.094619 | 0.65747 | 0.13618 | 0.25955 | 0.068521 | 0.049978 | 0.14817 | 0.0422 | nd
400 | 0.020376 | 0.051328 | 0.113 | 0.067739 | 0.010673 | 0.20357 | 0.05746 | 0.021952 | 0.19061 | 0.11968 | 0.11909 | 0.16539 | 0.017305 | 0.024499 | 0.51661 | 0.022936 | 0.043315 | 0.32658 | 0.030573 | 0.20867 | 0.094119 | 0.66058 | 0.13594 | 0.25847 | 0.068221 | 0.04859 | 0.14715 | 0.042107 | nd
401 | 0.020165 | 0.05113 | 0.11244 | 0.067267 | 0.010673 | 0.2029 | 0.057306 | 0.021906 | 0.18944 | 0.11882 | 0.11751 | 0.1643 | 0.017222 | 0.024459 | 0.51602 | 0.022835 | 0.04322 | 0.32619 | 0.030245 | 0.20758 | 0.094286 | 0.65864 | 0.13552 | 0.26003 | 0.068221 | 0.047202 | 0.14681 | 0.041813 | nd
402 | 0.020118 | 0.050982 | 0.11244 | 0.067143 | 0.010546 | 0.20135 | 0.057101 | 0.021814 | 0.18865 | 0.12011 | 0.11751 | 0.16461 | 0.01733 | 0.024657 | 0.51311 | 0.022835 | 0.042948 | 0.32539 | 0.030394 | 0.20649 | 0.094397 | 0.65903 | 0.13525 | 0.2574 | 0.067821 | 0.047479 | 0.14749 | 0.041706 | nd
403 | 0.01993 | 0.050684 | 0.11244 | 0.06687 | 0.010546 | 0.20057 | 0.057204 | 0.021629 | 0.18747 | 0.11957 | 0.11732 | 0.1643 | 0.017088 | 0.024618 | 0.50946 | 0.022532 | 0.042632 | 0.3252 | 0.030037 | 0.20432 | 0.094286 | 0.65709 | 0.13475 | 0.25632 | 0.067621 | 0.048035 | 0.14647 | 0.041398 | nd
404 | 0.019695 | 0.050189 | 0.11215 | 0.066522 | 0.010294 | 0.19857 | 0.056948 | 0.021445 | 0.18747 | 0.12 | 0.11613 | 0.16404 | 0.017129 | 0.024895 | 0.50898 | 0.022229 | 0.042534 | 0.32282 | 0.030007 | 0.20378 | 0.094063 | 0.65399 | 0.13467 | 0.25644 | 0.067421 | 0.047757 | 0.14613 | 0.041291 | nd
405 | 0.019554 | 0.050238 | 0.11215 | 0.066497 | 0.010294 | 0.1978 | 0.056948 | 0.021352 | 0.18688 | 0.12043 | 0.11475 | 0.16378 | 0.017104 | 0.024836 | 0.50744 | 0.022027 | 0.042483 | 0.32242 | 0.029828 | 0.20215 | 0.09334 | 0.65243 | 0.13417 | 0.25549 | 0.066921 | 0.046646 | 0.14443 | 0.041157 | nd
406 | 0.019272 | 0.049991 | 0.11187 | 0.066199 | 0.01023 | 0.1978 | 0.056948 | 0.02126 | 0.18531 | 0.12085 | 0.11435 | 0.16322 | 0.016753 | 0.025054 | 0.50419 | 0.022027 | 0.042302 | 0.32361 | 0.029679 | 0.20079 | 0.093729 | 0.65166 | 0.13428 | 0.25429 | 0.06672 | 0.047757 | 0.14511 | 0.040837 | nd
407 | 0.019131 | 0.049495 | 0.11187 | 0.066025 | 0.0097884 | 0.19691 | 0.056435 | 0.021168 | 0.18551 | 0.12064 | 0.11317 | 0.16296 | 0.016569 | 0.024875 | 0.50282 | 0.021825 | 0.042206 | 0.32242 | 0.0295 | 0.1997 | 0.093118 | 0.64972 | 0.1344 | 0.25346 | 0.06642 | 0.046924 | 0.14477 | 0.040623 | nd
408 | 0.019084 | 0.049198 | 0.11131 | 0.065727 | 0.0096621 | 0.19546 | 0.056435 | 0.020937 | 0.18473 | 0.12011 | 0.11258 | 0.16205 | 0.016728 | 0.024697 | 0.49976 | 0.021926 | 0.041884 | 0.31945 | 0.02959 | 0.19889 | 0.093006 | 0.64817 | 0.13455 | 0.25214 | 0.06612 | 0.046369 | 0.14443 | 0.040382 | nd
409 | 0.018802 | 0.04895 | 0.11046 | 0.065428 | 0.0096621 | 0.19457 | 0.056435 | 0.020983 | 0.18394 | 0.12085 | 0.11238 | 0.16218 | 0.016468 | 0.024776 | 0.49567 | 0.021522 | 0.041658 | 0.31925 | 0.029471 | 0.19726 | 0.093062 | 0.64895 | 0.1344 | 0.25226 | 0.06592 | 0.045813 | 0.14341 | 0.040141 | nd
410 | 0.018637 | 0.048554 | 0.10962 | 0.065354 | 0.0094726 | 0.19291 | 0.056231 | 0.020707 | 0.18374 | 0.12032 | 0.11179 | 0.16192 | 0.016527 | 0.024697 | 0.49727 | 0.02132 | 0.041786 | 0.31965 | 0.029173 | 0.19617 | 0.092839 | 0.64701 | 0.13397 | 0.25118 | 0.06582 | 0.04498 | 0.14307 | 0.040101 | nd
411 | 0.018567 | 0.048455 | 0.10905 | 0.064758 | 0.0096621 | 0.19291 | 0.056179 | 0.020615 | 0.18335 | 0.11989 | 0.11139 | 0.16157 | 0.016158 | 0.024598 | 0.49652 | 0.021218 | 0.04151 | 0.31826 | 0.028994 | 0.19563 | 0.092506 | 0.64468 | 0.13405 | 0.24939 | 0.06532 | 0.044425 | 0.14239 | 0.03982 | nd
412 | 0.018426 | 0.048059 | 0.10962 | 0.065155 | 0.0097252 | 0.1908 | 0.056128 | 0.020522 | 0.18237 | 0.12021 | 0.11021 | 0.16152 | 0.016183 | 0.024459 | 0.4909 | 0.021421 | 0.041107 | 0.31826 | 0.028845 | 0.19454 | 0.092339 | 0.64429 | 0.13359 | 0.24975 | 0.06542 | 0.04387 | 0.14205 | 0.039633 | nd
413 | 0.018238 | 0.047811 | 0.11046 | 0.064907 | 0.0095358 | 0.1918 | 0.05577 | 0.020292 | 0.18217 | 0.11925 | 0.10961 | 0.16144 | 0.015832 | 0.024123 | 0.48818 | 0.021218 | 0.041102 | 0.31727 | 0.028875 | 0.19345 | 0.092061 | 0.6408 | 0.13324 | 0.24868 | 0.06502 | 0.04387 | 0.14239 | 0.039499 | nd
414 | 0.01812 | 0.04786 | 0.11018 | 0.064708 | 0.0095358 | 0.19013 | 0.055872 | 0.020292 | 0.181 | 0.12085 | 0.10922 | 0.16087 | 0.015823 | 0.023766 | 0.48684 | 0.021117 | 0.040965 | 0.31628 | 0.028666 | 0.19237 | 0.092061 | 0.64197 | 0.13255 | 0.24772 | 0.06502 | 0.042759 | 0.14137 | 0.039433 | nd
415 | 0.017862 | 0.047662 | 0.11046 | 0.064534 | 0.0095358 | 0.18958 | 0.055872 | 0.020292 | 0.181 | 0.1216 | 0.10942 | 0.16079 | 0.015631 | 0.023845 | 0.48779 | 0.021016 | 0.040605 | 0.31609 | 0.028487 | 0.19155 | 0.091783 | 0.64236 | 0.13266 | 0.24688 | 0.06482 | 0.042481 | 0.14205 | 0.03958 | nd
416 | 0.017956 | 0.047514 | 0.11074 | 0.064509 | 0.0095358 | 0.18891 | 0.055872 | 0.020153 | 0.1808 | 0.12075 | 0.10902 | 0.16131 | 0.015279 | 0.023687 | 0.48487 | 0.020915 | 0.040692 | 0.31569 | 0.028338 | 0.19074 | 0.091894 | 0.63964 | 0.13197 | 0.24617 | 0.06502 | 0.041649 | 0.14171 | 0.039446 | nd
417 | 0.017909 | 0.047563 | 0.10962 | 0.064434 | 0.0095358 | 0.18924 | 0.055821 | 0.020061 | 0.18021 | 0.11925 | 0.10843 | 0.16126 | 0.015045 | 0.02341 | 0.48486 | 0.020814 | 0.040602 | 0.31549 | 0.028189 | 0.19019 | 0.091671 | 0.64003 | 0.13185 | 0.24617 | 0.06482 | 0.041371 | 0.14137 | 0.039285 | nd
418 | 0.017721 | 0.047216 | 0.10934 | 0.064161 | 0.0094726 | 0.1888 | 0.055821 | 0.019923 | 0.17982 | 0.11978 | 0.10803 | 0.16074 | 0.014886 | 0.023113 | 0.48401 | 0.020915 | 0.040646 | 0.31549 | 0.02804 | 0.18965 | 0.091616 | 0.63887 | 0.1317 | 0.24581 | 0.06472 | 0.041926 | 0.14205 | 0.039259 | nd
419 | 0.017721 | 0.047365 | 0.11018 | 0.063838 | 0.0095358 | 0.1878 | 0.055923 | 0.019923 | 0.17962 | 0.11978 | 0.10724 | 0.16066 | 0.015112 | 0.022974 | 0.48303 | 0.020915 | 0.040374 | 0.3143 | 0.027861 | 0.18911 | 0.092005 | 0.63848 | 0.13154 | 0.24521 | 0.06462 | 0.041093 | 0.14103 | 0.039125 | nd
420 | 0.017627 | 0.047464 | 0.10934 | 0.063391 | 0.0094726 | 0.18691 | 0.055821 | 0.019738 | 0.17923 | 0.11904 | 0.10645 | 0.16053 | 0.014785 | 0.022796 | 0.48027 | 0.020915 | 0.040286 | 0.3143 | 0.027742 | 0.18829 | 0.09156 | 0.63887 | 0.13112 | 0.24485 | 0.06452 | 0.041371 | 0.14171 | 0.038884 | nd
421 | 0.017533 | 0.047216 | 0.1099 | 0.063515 | 0.0095989 | 0.18702 | 0.055821 | 0.019692 | 0.17864 | 0.11989 | 0.10665 | 0.16074 | 0.014392 | 0.022855 | 0.48052 | 0.020713 | 0.04015 | 0.31312 | 0.027653 | 0.18775 | 0.09156 | 0.63925 | 0.13131 | 0.24366 | 0.06442 | 0.041371 | 0.14103 | 0.038951 | nd
422 | 0.017415 | 0.04682 | 0.10905 | 0.063515 | 0.0094726 | 0.18658 | 0.055821 | 0.0196 | 0.17844 | 0.11936 | 0.10626 | 0.161 | 0.014316 | 0.022756 | 0.47527 | 0.020915 | 0.039837 | 0.31272 | 0.027474 | 0.18639 | 0.091226 | 0.63809 | 0.13077 | 0.24461 | 0.06452 | 0.041371 | 0.14103 | 0.038831 | nd
423 | 0.017415 | 0.04677 | 0.10934 | 0.063117 | 0.0094726 | 0.18613 | 0.055718 | 0.0196 | 0.17805 | 0.11936 | 0.10566 | 0.16161 | 0.014241 | 0.022419 | 0.47593 | 0.021016 | 0.039569 | 0.31292 | 0.027563 | 0.18557 | 0.091171 | 0.63615 | 0.1305 | 0.24282 | 0.06432 | 0.042204 | 0.14035 | 0.038697 | nd
424 | 0.017274 | 0.046721 | 0.10934 | 0.062968 | 0.0093463 | 0.18569 | 0.055616 | 0.019323 | 0.17727 | 0.11925 | 0.10527 | 0.16087 | 0.014291 | 0.022281 | 0.4722 | 0.021016 | 0.039613 | 0.31212 | 0.027176 | 0.18394 | 0.090893 | 0.63848 | 0.13065 | 0.24186 | 0.06432 | 0.04387 | 0.14035 | 0.038617 | nd
425 | 0.01718 | 0.046919 | 0.10849 | 0.062745 | 0.0093463 | 0.18458 | 0.055667 | 0.019369 | 0.17707 | 0.11861 | 0.10507 | 0.16118 | 0.014174 | 0.022221 | 0.47001 | 0.021117 | 0.039608 | 0.31173 | 0.027295 | 0.18367 | 0.09067 | 0.63693 | 0.13027 | 0.24151 | 0.06402 | 0.042204 | 0.13933 | 0.038416 | nd
426 | 0.017157 | 0.046671 | 0.10849 | 0.062645 | 0.0095358 | 0.18547 | 0.055616 | 0.019185 | 0.17609 | 0.1185 | 0.10428 | 0.16152 | 0.014065 | 0.022103 | 0.4679 | 0.020814 | 0.039339 | 0.31014 | 0.027146 | 0.18231 | 0.090503 | 0.63538 | 0.12949 | 0.24019 | 0.06372 | 0.041371 | 0.13933 | 0.038323 | nd
427 | 0.017039 | 0.046523 | 0.10821 | 0.062496 | 0.0093463 | 0.18325 | 0.05577 | 0.019185 | 0.17609 | 0.11978 | 0.10349 | 0.161 | 0.014216 | 0.022162 | 0.46746 | 0.020915 | 0.039157 | 0.30935 | 0.027057 | 0.18204 | 0.090448 | 0.63732 | 0.12969 | 0.24007 | 0.063519 | 0.040816 | 0.13899 | 0.038283 | nd
428 | 0.017016 | 0.046374 | 0.10849 | 0.061999 | 0.0093463 | 0.18369 | 0.055514 | 0.019093 | 0.17471 | 0.11871 | 0.10369 | 0.16118 | 0.014208 | 0.021786 | 0.4656 | 0.020713 | 0.039198 | 0.30915 | 0.027117 | 0.18095 | 0.089947 | 0.63344 | 0.12961 | 0.24007 | 0.063319 | 0.040538 | 0.13899 | 0.038136 | nd
429 | 0.016875 | 0.046126 | 0.10905 | 0.061627 | 0.0093463 | 0.18302 | 0.055565 | 0.018908 | 0.17452 | 0.11957 | 0.10231 | 0.16118 | 0.013998 | 0.021746 | 0.46138 | 0.020814 | 0.03906 | 0.30757 | 0.026848 | 0.17987 | 0.089891 | 0.63344 | 0.12977 | 0.23876 | 0.063019 | 0.041371 | 0.14001 | 0.038095 | nd
430 | 0.016851 | 0.046027 | 0.10764 | 0.061477 | 0.0094726 | 0.18225 | 0.055514 | 0.01877 | 0.17432 | 0.1185 | 0.10231 | 0.16079 | 0.013814 | 0.021528 | 0.45859 | 0.020612 | 0.038878 | 0.30737 | 0.026848 | 0.17824 | 0.089613 | 0.63305 | 0.12938 | 0.23732 | 0.062819 | 0.04026 | 0.13865 | 0.037895 | nd
431 | 0.01671 | 0.045581 | 0.10849 | 0.061502 | 0.0095358 | 0.18269 | 0.05536 | 0.018678 | 0.17354 | 0.11829 | 0.10211 | 0.16131 | 0.01373 | 0.021489 | 0.45825 | 0.020309 | 0.038963 | 0.30638 | 0.02667 | 0.17797 | 0.089558 | 0.6346 | 0.12907 | 0.2372 | 0.062919 | 0.039427 | 0.14001 | 0.037748 | nd
432 | 0.01671 | 0.04568 | 0.10877 | 0.06113 | 0.0095358 | 0.18202 | 0.05536 | 0.018539 | 0.17373 | 0.117 | 0.10132 | 0.16001 | 0.01363 | 0.021429 | 0.45655 | 0.02041 | 0.038959 | 0.30618 | 0.026401 | 0.17688 | 0.089168 | 0.63189 | 0.12946 | 0.23637 | 0.062819 | 0.03915 | 0.14035 | 0.037708 | nd
433 | 0.016569 | 0.045383 | 0.10849 | 0.06098 | 0.0095989 | 0.18125 | 0.055462 | 0.018493 | 0.17354 | 0.11593 | 0.10152 | 0.1607 | 0.013663 | 0.021489 | 0.45483 | 0.020006 | 0.038777 | 0.30559 | 0.026282 | 0.17715 | 0.089279 | 0.63266 | 0.12884 | 0.23661 | 0.062619 | 0.038872 | 0.14035 | 0.037587 | nd
434 | 0.016593 | 0.045383 | 0.10849 | 0.060707 | 0.0094095 | 0.18114 | 0.055462 | 0.018355 | 0.17295 | 0.11572 | 0.10231 | 0.16131 | 0.013663 | 0.021211 | 0.454 | 0.020006 | 0.038686 | 0.30678 | 0.026044 | 0.17688 | 0.089112 | 0.63305 | 0.12888 | 0.23613 | 0.062419 | 0.037761 | 0.14035 | 0.03736 | nd
435 | 0.016616 | 0.045284 | 0.10764 | 0.060409 | 0.0094095 | 0.1818 | 0.055667 | 0.018263 | 0.17275 | 0.11593 | 0.10211 | 0.16083 | 0.013923 | 0.021231 | 0.45426 | 0.019703 | 0.038595 | 0.30579 | 0.025954 | 0.17606 | 0.089001 | 0.63266 | 0.12872 | 0.23541 | 0.062419 | 0.038317 | 0.14103 | 0.03724 | nd
436 | 0.016663 | 0.045383 | 0.10708 | 0.060111 | 0.0092832 | 0.18225 | 0.055616 | 0.018216 | 0.17255 | 0.11711 | 0.10329 | 0.16139 | 0.013881 | 0.021013 | 0.45439 | 0.020006 | 0.038727 | 0.30579 | 0.025716 | 0.17634 | 0.089001 | 0.63266 | 0.12884 | 0.23601 | 0.062619 | 0.038317 | 0.14069 | 0.037159 | nd
437 | 0.016616 | 0.045581 | 0.10793 | 0.059912 | 0.00922 | 0.18214 | 0.055616 | 0.01817 | 0.17275 | 0.11765 | 0.1031 | 0.16135 | 0.013931 | 0.020974 | 0.45475 | 0.019905 | 0.038726 | 0.30599 | 0.025627 | 0.17634 | 0.089224 | 0.6346 | 0.1293 | 0.23565 | 0.062819 | 0.037206 | 0.13967 | 0.037052 | nd
438 | 0.016687 | 0.04568 | 0.10708 | 0.059663 | 0.00922 | 0.18314 | 0.055616 | 0.018078 | 0.17334 | 0.11722 | 0.10389 | 0.16183 | 0.013982 | 0.020795 | 0.45598 | 0.019602 | 0.038815 | 0.30737 | 0.025567 | 0.17661 | 0.089112 | 0.63538 | 0.12907 | 0.23684 | 0.063019 | 0.037484 | 0.14001 | 0.036999 | nd
439 | 0.016781 | 0.04573 | 0.10708 | 0.059663 | 0.0092832 | 0.18302 | 0.055821 | 0.018078 | 0.17373 | 0.11732 | 0.10448 | 0.16248 | 0.013488 | 0.020894 | 0.45544 | 0.019804 | 0.038952 | 0.30757 | 0.025686 | 0.17688 | 0.089224 | 0.63925 | 0.12884 | 0.23649 | 0.063319 | 0.038039 | 0.13967 | 0.036838 | nd
440 | 0.016851 | 0.045779 | 0.10736 | 0.059539 | 0.0091569 | 0.18414 | 0.055872 | 0.018124 | 0.17334 | 0.117 | 0.10487 | 0.16291 | 0.013529 | 0.020993 | 0.46036 | 0.020107 | 0.038864 | 0.30797 | 0.025776 | 0.17769 | 0.089279 | 0.64042 | 0.12922 | 0.23696 | 0.063419 | 0.038039 | 0.13967 | 0.036892 | nd
441 | 0.016969 | 0.046275 | 0.10764 | 0.059365 | 0.00922 | 0.18502 | 0.055923 | 0.018078 | 0.17412 | 0.11732 | 0.10586 | 0.16378 | 0.013278 | 0.021092 | 0.45917 | 0.020006 | 0.03918 | 0.30876 | 0.025716 | 0.17824 | 0.089446 | 0.64352 | 0.12984 | 0.23637 | 0.06382 | 0.038317 | 0.13967 | 0.036879 | nd
442 | 0.017133 | 0.046572 | 0.10821 | 0.059191 | 0.00922 | 0.18625 | 0.056435 | 0.018216 | 0.17412 | 0.11807 | 0.10665 | 0.1643 | 0.013429 | 0.020954 | 0.46051 | 0.020107 | 0.039407 | 0.30915 | 0.025656 | 0.17932 | 0.089724 | 0.64584 | 0.13007 | 0.23708 | 0.06442 | 0.03915 | 0.14035 | 0.036745 | nd
443 | 0.017345 | 0.04682 | 0.1068 | 0.059092 | 0.0091569 | 0.18791 | 0.056589 | 0.018309 | 0.17491 | 0.1185 | 0.10705 | 0.16495 | 0.013529 | 0.020993 | 0.46418 | 0.02041 | 0.039591 | 0.30995 | 0.025746 | 0.17987 | 0.090169 | 0.65011 | 0.13015 | 0.23768 | 0.06482 | 0.03915 | 0.14137 | 0.036852 | nd
444 | 0.017486 | 0.047315 | 0.10793 | 0.059191 | 0.0090937 | 0.18902 | 0.056896 | 0.018401 | 0.1755 | 0.11839 | 0.10685 | 0.16599 | 0.013529 | 0.021033 | 0.46396 | 0.020511 | 0.039907 | 0.31034 | 0.025686 | 0.18068 | 0.090336 | 0.65282 | 0.13031 | 0.23804 | 0.06502 | 0.039705 | 0.14069 | 0.037066 | nd
445 | 0.017862 | 0.047662 | 0.10793 | 0.059067 | 0.0092832 | 0.19091 | 0.05705 | 0.018309 | 0.17589 | 0.11893 | 0.10705 | 0.16669 | 0.013303 | 0.021073 | 0.46695 | 0.020713 | 0.040049 | 0.31034 | 0.025746 | 0.18095 | 0.090448 | 0.65747 | 0.13089 | 0.23816 | 0.06542 | 0.039427 | 0.14171 | 0.037119 | nd
446 | 0.018097 | 0.048158 | 0.10849 | 0.058819 | 0.00922 | 0.19235 | 0.057408 | 0.018263 | 0.17609 | 0.11989 | 0.10744 | 0.16777 | 0.013446 | 0.021073 | 0.46974 | 0.020713 | 0.040097 | 0.31113 | 0.025656 | 0.1815 | 0.090448 | 0.6598 | 0.13158 | 0.23864 | 0.06602 | 0.04026 | 0.14239 | 0.037026 | nd
447 | 0.018308 | 0.048653 | 0.10849 | 0.058819 | 0.00922 | 0.19391 | 0.057716 | 0.018309 | 0.17668 | 0.12011 | 0.10744 | 0.16855 | 0.013454 | 0.021211 | 0.4716 | 0.020814 | 0.040551 | 0.31133 | 0.025776 | 0.1815 | 0.090614 | 0.66329 | 0.13204 | 0.239 | 0.06642 | 0.040538 | 0.14205 | 0.037066 | nd
448 | 0.018614 | 0.04895 | 0.10962 | 0.058893 | 0.0094095 | 0.19469 | 0.057767 | 0.018401 | 0.17707 | 0.12107 | 0.10803 | 0.1689 | 0.013312 | 0.021112 | 0.47184 | 0.020915 | 0.0406 | 0.31094 | 0.025776 | 0.18204 | 0.091004 | 0.66678 | 0.13262 | 0.23912 | 0.066821 | 0.041371 | 0.14239 | 0.037026 | nd
449 | 0.018896 | 0.049396 | 0.10962 | 0.058769 | 0.0092832 | 0.19668 | 0.058177 | 0.018309 | 0.17844 | 0.12171 | 0.10665 | 0.16959 | 0.013312 | 0.021231 | 0.47347 | 0.021016 | 0.040919 | 0.31173 | 0.025746 | 0.18204 | 0.090948 | 0.66988 | 0.13258 | 0.23959 | 0.067221 | 0.040538 | 0.14273 | 0.037119 | nd
450 | 0.019154 | 0.049793 | 0.10934 | 0.058396 | 0.0092832 | 0.19835 | 0.058381 | 0.018216 | 0.17805 | 0.1231 | 0.10705 | 0.17025 | 0.013262 | 0.021231 | 0.4727 | 0.021016 | 0.04106 | 0.31252 | 0.025865 | 0.18313 | 0.091393 | 0.67337 | 0.13243 | 0.24091 | 0.067521 | 0.04026 | 0.14307 | 0.036999 | nd
451 | 0.019413 | 0.050189 | 0.10962 | 0.058545 | 0.0092832 | 0.19957 | 0.058638 | 0.018447 | 0.17864 | 0.12438 | 0.10764 | 0.17133 | 0.013203 | 0.021192 | 0.47769 | 0.021522 | 0.041194 | 0.31193 | 0.026014 | 0.18258 | 0.091449 | 0.67686 | 0.13328 | 0.24019 | 0.068221 | 0.04026 | 0.14341 | 0.037079 | nd
452 | 0.019648 | 0.05009 | 0.10905 | 0.058148 | 0.00922 | 0.20157 | 0.058842 | 0.018355 | 0.17884 | 0.12502 | 0.10705 | 0.17172 | 0.013161 | 0.021231 | 0.4785 | 0.021825 | 0.041243 | 0.31212 | 0.025895 | 0.18286 | 0.091171 | 0.67686 | 0.13343 | 0.24019 | 0.068421 | 0.04026 | 0.14443 | 0.037146 | nd
453 | 0.019812 | 0.050734 | 0.1099 | 0.058247 | 0.0095358 | 0.2029 | 0.058842 | 0.018355 | 0.17884 | 0.12481 | 0.10665 | 0.17207 | 0.013253 | 0.02135 | 0.47961 | 0.021825 | 0.041559 | 0.31252 | 0.025954 | 0.18313 | 0.091226 | 0.68151 | 0.13343 | 0.24067 | 0.068421 | 0.039983 | 0.14409 | 0.036959 | nd
454 | 0.02 | 0.050833 | 0.11018 | 0.058123 | 0.0095358 | 0.2029 | 0.058894 | 0.018401 | 0.17884 | 0.12545 | 0.10705 | 0.17272 | 0.013211 | 0.021469 | 0.47903 | 0.022027 | 0.041605 | 0.31312 | 0.025716 | 0.18286 | 0.091282 | 0.68422 | 0.13382 | 0.24139 | 0.069121 | 0.040538 | 0.14545 | 0.036932 | nd
455 | 0.020165 | 0.050932 | 0.11046 | 0.058123 | 0.0094726 | 0.20401 | 0.059047 | 0.018216 | 0.17884 | 0.12652 | 0.10685 | 0.17298 | 0.013161 | 0.02133 | 0.47907 | 0.021926 | 0.041651 | 0.31351 | 0.025597 | 0.18313 | 0.091004 | 0.68539 | 0.13413 | 0.24139 | 0.069021 | 0.039427 | 0.14511 | 0.036892 | nd
456 | 0.020329 | 0.050932 | 0.11046 | 0.057725 | 0.0095358 | 0.20479 | 0.059252 | 0.01817 | 0.17884 | 0.12695 | 0.10665 | 0.17285 | 0.013186 | 0.021192 | 0.48123 | 0.022229 | 0.041559 | 0.31252 | 0.025686 | 0.1834 | 0.091282 | 0.68655 | 0.13413 | 0.2421 | 0.069521 | 0.03915 | 0.14579 | 0.036838 | nd
457 | 0.0204 | 0.050734 | 0.11103 | 0.057576 | 0.0095358 | 0.20501 | 0.059508 | 0.018216 | 0.17884 | 0.12642 | 0.10764 | 0.17359 | 0.013412 | 0.021211 | 0.48025 | 0.022532 | 0.041471 | 0.31391 | 0.025507 | 0.18313 | 0.091059 | 0.6881 | 0.13405 | 0.24186 | 0.069921 | 0.039427 | 0.14511 | 0.036798 | nd
458 | 0.020541 | 0.050883 | 0.11131 | 0.057452 | 0.0093463 | 0.20557 | 0.059508 | 0.018124 | 0.17844 | 0.12706 | 0.10803 | 0.17389 | 0.013312 | 0.021092 | 0.48071 | 0.022633 | 0.041248 | 0.31312 | 0.025418 | 0.18231 | 0.090948 | 0.68888 | 0.13448 | 0.24127 | 0.070322 | 0.039705 | 0.14613 | 0.036772 | nd
459 | 0.020541 | 0.050833 | 0.11103 | 0.057352 | 0.0094726 | 0.20635 | 0.059457 | 0.018032 | 0.17766 | 0.12642 | 0.10705 | 0.17372 | 0.013362 | 0.021092 | 0.47944 | 0.022431 | 0.041607 | 0.3143 | 0.025329 | 0.18231 | 0.091059 | 0.69004 | 0.13459 | 0.24079 | 0.070122 | 0.039427 | 0.14647 | 0.036718 | nd
460 | 0.020658 | 0.050833 | 0.11018 | 0.057129 | 0.0094095 | 0.20712 | 0.059611 | 0.018032 | 0.17825 | 0.12652 | 0.10784 | 0.17398 | 0.013253 | 0.021172 | 0.47536 | 0.02233 | 0.041382 | 0.3145 | 0.025329 | 0.18177 | 0.090948 | 0.68732 | 0.13455 | 0.23971 | 0.070322 | 0.038594 | 0.14579 | 0.036678 | nd
461 | 0.020658 | 0.050783 | 0.11074 | 0.056955 | 0.0094095 | 0.20646 | 0.059969 | 0.01794 | 0.17727 | 0.12684 | 0.10882 | 0.17385 | 0.013278 | 0.021271 | 0.47487 | 0.022532 | 0.04129 | 0.31391 | 0.025418 | 0.18123 | 0.091115 | 0.69081 | 0.13452 | 0.24031 | 0.070522 | 0.038594 | 0.14579 | 0.036584 | nd
462 | 0.020776 | 0.050833 | 0.11018 | 0.05688 | 0.0093463 | 0.2069 | 0.06002 | 0.01794 | 0.17589 | 0.12695 | 0.10803 | 0.17454 | 0.013102 | 0.02131 | 0.47658 | 0.022633 | 0.041202 | 0.3143 | 0.025329 | 0.18041 | 0.090948 | 0.69043 | 0.13552 | 0.23923 | 0.070622 | 0.039705 | 0.14613 | 0.036584 | nd
463 | 0.020846 | 0.050932 | 0.11103 | 0.05688 | 0.0093463 | 0.20757 | 0.060225 | 0.017801 | 0.17589 | 0.1262 | 0.10863 | 0.17506 | 0.013278 | 0.02135 | 0.47249 | 0.022835 | 0.041157 | 0.31549 | 0.025269 | 0.18041 | 0.091449 | 0.69236 | 0.13533 | 0.23888 | 0.070922 | 0.039983 | 0.14647 | 0.036625 | nd
464 | 0.020917 | 0.051626 | 0.11103 | 0.056706 | 0.0094726 | 0.20757 | 0.06043 | 0.017894 | 0.17589 | 0.12556 | 0.10823 | 0.17441 | 0.012876 | 0.02139 | 0.4711 | 0.022936 | 0.041339 | 0.31569 | 0.025418 | 0.1796 | 0.091338 | 0.69159 | 0.13606 | 0.23816 | 0.071022 | 0.041093 | 0.14647 | 0.036611 | nd
465 | 0.020987 | 0.051328 | 0.11159 | 0.056508 | 0.0093463 | 0.20879 | 0.060584 | 0.01794 | 0.1757 | 0.12556 | 0.10863 | 0.17484 | 0.012943 | 0.021508 | 0.47387 | 0.022835 | 0.041252 | 0.31549 | 0.025358 | 0.17987 | 0.091671 | 0.69353 | 0.13649 | 0.23804 | 0.071522 | 0.039983 | 0.14511 | 0.036544 | nd
466 | 0.021034 | 0.051923 | 0.11103 | 0.056334 | 0.0095989 | 0.20857 | 0.060891 | 0.017847 | 0.17471 | 0.12588 | 0.10922 | 0.17584 | 0.012927 | 0.021449 | 0.47384 | 0.02334 | 0.041436 | 0.31549 | 0.025418 | 0.17987 | 0.091783 | 0.69159 | 0.13656 | 0.23744 | 0.071522 | 0.041371 | 0.14681 | 0.036491 | nd
467 | 0.021058 | 0.052022 | 0.11272 | 0.056209 | 0.0095989 | 0.20912 | 0.061044 | 0.017847 | 0.17452 | 0.12674 | 0.10902 | 0.17649 | 0.013035 | 0.02139 | 0.47273 | 0.023138 | 0.041482 | 0.31549 | 0.025567 | 0.17987 | 0.092061 | 0.69275 | 0.13703 | 0.23804 | 0.072222 | 0.041093 | 0.14681 | 0.036384 | nd
468 | 0.021128 | 0.052617 | 0.11215 | 0.05611 | 0.0099147 | 0.20868 | 0.061301 | 0.017663 | 0.17393 | 0.1277 | 0.10922 | 0.17671 | 0.013312 | 0.021489 | 0.47386 | 0.02334 | 0.041666 | 0.31628 | 0.025418 | 0.17932 | 0.092172 | 0.69198 | 0.13741 | 0.23744 | 0.072522 | 0.041093 | 0.14715 | 0.036451 | nd
469 | 0.021152 | 0.052864 | 0.11272 | 0.056334 | 0.0097252 | 0.20801 | 0.061454 | 0.017709 | 0.17412 | 0.12759 | 0.11001 | 0.17727 | 0.013295 | 0.021568 | 0.47254 | 0.023542 | 0.041719 | 0.31628 | 0.025716 | 0.17932 | 0.092394 | 0.69275 | 0.13799 | 0.23756 | 0.073022 | 0.041371 | 0.14817 | 0.036651 | nd
470 | 0.021199 | 0.053112 | 0.11272 | 0.056334 | 0.0097884 | 0.2089 | 0.06171 | 0.017663 | 0.17432 | 0.12738 | 0.1108 | 0.1784 | 0.013546 | 0.021687 | 0.47367 | 0.023542 | 0.041947 | 0.31727 | 0.025805 | 0.17932 | 0.092283 | 0.6943 | 0.13842 | 0.23601 | 0.073523 | 0.041371 | 0.14783 | 0.036932 | nd
471 | 0.021222 | 0.053608 | 0.11272 | 0.056085 | 0.0099147 | 0.20935 | 0.061813 | 0.017525 | 0.17354 | 0.12674 | 0.11159 | 0.17949 | 0.013446 | 0.021825 | 0.47503 | 0.023643 | 0.042002 | 0.31767 | 0.025954 | 0.17987 | 0.09245 | 0.69236 | 0.13938 | 0.23732 | 0.074023 | 0.041649 | 0.14749 | 0.036919 | nd
472 | 0.021246 | 0.053855 | 0.11328 | 0.05616 | 0.0099147 | 0.20857 | 0.062325 | 0.017663 | 0.17275 | 0.12888 | 0.11179 | 0.18014 | 0.013655 | 0.022004 | 0.47562 | 0.023947 | 0.042456 | 0.31826 | 0.026193 | 0.18014 | 0.092728 | 0.69236 | 0.13961 | 0.23756 | 0.074323 | 0.041093 | 0.14851 | 0.037119 | nd
473 | 0.021246 | 0.05445 | 0.11356 | 0.056681 | 0.0099778 | 0.20823 | 0.062478 | 0.017755 | 0.17295 | 0.12952 | 0.11139 | 0.18074 | 0.013764 | 0.022023 | 0.47678 | 0.024149 | 0.042558 | 0.31945 | 0.02655 | 0.18041 | 0.092895 | 0.69314 | 0.13992 | 0.23708 | 0.074423 | 0.041649 | 0.14987 | 0.03732 | nd
474 | 0.021222 | 0.054846 | 0.11356 | 0.056483 | 0.0099147 | 0.20946 | 0.062939 | 0.017755 | 0.17275 | 0.12973 | 0.11297 | 0.18161 | 0.014224 | 0.022479 | 0.47705 | 0.023947 | 0.043062 | 0.32024 | 0.026789 | 0.18123 | 0.093062 | 0.69391 | 0.14035 | 0.23768 | 0.074723 | 0.041926 | 0.14919 | 0.037454 | nd
475 | 0.021246 | 0.055243 | 0.11413 | 0.056781 | 0.0099147 | 0.20801 | 0.0634 | 0.01794 | 0.17255 | 0.12941 | 0.11258 | 0.18226 | 0.014417 | 0.022915 | 0.4814 | 0.024149 | 0.043653 | 0.32104 | 0.026908 | 0.18095 | 0.093062 | 0.69198 | 0.14116 | 0.23732 | 0.074923 | 0.042204 | 0.15021 | 0.037734 | nd
476 | 0.021222 | 0.055589 | 0.11441 | 0.056657 | 0.0097252 | 0.2089 | 0.0634 | 0.017847 | 0.17236 | 0.12984 | 0.11297 | 0.18339 | 0.01445 | 0.023172 | 0.48085 | 0.024553 | 0.043893 | 0.32183 | 0.027206 | 0.18204 | 0.09334 | 0.69159 | 0.1417 | 0.23744 | 0.075123 | 0.041649 | 0.14987 | 0.037948 | nd
477 | 0.021293 | 0.056283 | 0.11441 | 0.057005 | 0.0097884 | 0.2089 | 0.063656 | 0.017986 | 0.17157 | 0.13016 | 0.11416 | 0.18448 | 0.014819 | 0.023429 | 0.48145 | 0.024755 | 0.04413 | 0.32183 | 0.027504 | 0.18177 | 0.093507 | 0.68888 | 0.14205 | 0.23696 | 0.075323 | 0.042481 | 0.15089 | 0.038216 | nd
478 | 0.021269 | 0.05658 | 0.11525 | 0.057377 | 0.010041 | 0.20846 | 0.063861 | 0.018078 | 0.17157 | 0.13037 | 0.11416 | 0.18478 | 0.014643 | 0.023687 | 0.48431 | 0.024452 | 0.044815 | 0.32223 | 0.027772 | 0.18313 | 0.09334 | 0.69004 | 0.14209 | 0.23768 | 0.075323 | 0.042204 | 0.15021 | 0.038336 | nd
479 | 0.021222 | 0.056878 | 0.11582 | 0.057576 | 0.0098515 | 0.20823 | 0.06381 | 0.018309 | 0.17138 | 0.12941 | 0.11495 | 0.18569 | 0.014601 | 0.024004 | 0.48766 | 0.024351 | 0.044964 | 0.32183 | 0.02801 | 0.18394 | 0.093229 | 0.68694 | 0.14197 | 0.23804 | 0.075223 | 0.042481 | 0.15089 | 0.038443 | nd
480 | 0.021269 | 0.057125 | 0.11525 | 0.057651 | 0.0098515 | 0.20857 | 0.063912 | 0.018401 | 0.17157 | 0.13037 | 0.11514 | 0.18656 | 0.014819 | 0.023984 | 0.49294 | 0.024452 | 0.045376 | 0.32282 | 0.02813 | 0.18449 | 0.093396 | 0.68732 | 0.1429 | 0.23828 | 0.075123 | 0.043314 | 0.15123 | 0.038523 | nd
481 | 0.021316 | 0.057323 | 0.1161 | 0.057402 | 0.0098515 | 0.20935 | 0.064168 | 0.018447 | 0.17039 | 0.13059 | 0.11613 | 0.18743 | 0.014676 | 0.024083 | 0.49315 | 0.02425 | 0.045705 | 0.32262 | 0.028338 | 0.18584 | 0.093118 | 0.68655 | 0.14282 | 0.23852 | 0.075323 | 0.043592 | 0.15259 | 0.03863 | nd
482 | 0.021363 | 0.05772 | 0.11554 | 0.057675 | 0.0099147 | 0.20846 | 0.064476 | 0.018493 | 0.16981 | 0.13005 | 0.11712 | 0.18816 | 0.014995 | 0.024024 | 0.49381 | 0.024553 | 0.045985 | 0.32322 | 0.028577 | 0.18612 | 0.093118 | 0.68577 | 0.14282 | 0.23768 | 0.075423 | 0.04387 | 0.15259 | 0.038737 | nd
483 | 0.02134 | 0.058067 | 0.11554 | 0.057998 | 0.0098515 | 0.20968 | 0.064168 | 0.018631 | 0.16941 | 0.13069 | 0.11791 | 0.18855 | 0.014936 | 0.024281 | 0.50017 | 0.024452 | 0.046039 | 0.325 | 0.028606 | 0.1872 | 0.093173 | 0.68694 | 0.14259 | 0.23744 | 0.075323 | 0.043314 | 0.15021 | 0.038911 | nd
484 | 0.021457 | 0.058265 | 0.11582 | 0.0578 | 0.0099147 | 0.20923 | 0.064066 | 0.01877 | 0.16961 | 0.12994 | 0.1185 | 0.18873 | 0.014861 | 0.0244 | 0.50093 | 0.024755 | 0.046451 | 0.32559 | 0.028696 | 0.18856 | 0.092784 | 0.68655 | 0.14313 | 0.23864 | 0.075123 | 0.042759 | 0.14953 | 0.038844 | nd
485 | 0.021434 | 0.058562 | 0.11554 | 0.057924 | 0.0097252 | 0.21034 | 0.064373 | 0.018862 | 0.16902 | 0.13176 | 0.1189 | 0.18799 | 0.015095 | 0.024479 | 0.50625 | 0.024654 | 0.04654 | 0.32539 | 0.028934 | 0.18965 | 0.093006 | 0.68771 | 0.14382 | 0.23888 | 0.075323 | 0.043037 | 0.14987 | 0.038871 | nd
486 | 0.021457 | 0.058512 | 0.11554 | 0.058073 | 0.0098515 | 0.20968 | 0.064424 | 0.019093 | 0.16843 | 0.13101 | 0.12107 | 0.18886 | 0.015187 | 0.024618 | 0.50679 | 0.024755 | 0.046498 | 0.32678 | 0.028815 | 0.19046 | 0.093173 | 0.68849 | 0.14382 | 0.24019 | 0.074923 | 0.043314 | 0.15021 | 0.038951 | nd
487 | 0.021575 | 0.058463 | 0.1161 | 0.0578 | 0.0097884 | 0.21134 | 0.064424 | 0.019139 | 0.16824 | 0.13101 | 0.12146 | 0.18951 | 0.015438 | 0.024618 | 0.51004 | 0.024654 | 0.046589 | 0.32619 | 0.029024 | 0.19101 | 0.092839 | 0.6881 | 0.14363 | 0.23876 | 0.075023 | 0.04387 | 0.14987 | 0.038884 | nd
488 | 0.021975 | 0.058413 | 0.11751 | 0.058322 | 0.0099147 | 0.21379 | 0.06509 | 0.019277 | 0.16784 | 0.13144 | 0.12324 | 0.1902 | 0.015313 | 0.024737 | 0.51747 | 0.024856 | 0.046773 | 0.32856 | 0.028994 | 0.19291 | 0.093729 | 0.69236 | 0.14456 | 0.24186 | 0.075323 | 0.043037 | 0.14987 | 0.039165 | nd
489 | 0.022492 | 0.060048 | 0.12343 | 0.05934 | 0.010294 | 0.21779 | 0.066217 | 0.019831 | 0.17255 | 0.13486 | 0.12502 | 0.19428 | 0.015782 | 0.025588 | 0.5282 | 0.026169 | 0.047773 | 0.33589 | 0.029649 | 0.19617 | 0.09512 | 0.70438 | 0.14853 | 0.24401 | 0.077524 | 0.043037 | 0.15327 | 0.039874 | nd
490 | 0.020588 | 0.059008 | 0.091019 | 0.056632 | 0.010862 | 0.21001 | 0.059406 | 0.019692 | 0.17 | 0.10064 | 0.098159 | 0.17632 | 0.013781 | 0.017349 | 0.49816 | 0.021623 | 0.047405 | 0.33609 | 0.031199 | 0.19264 | 0.089001 | 0.64546 | 0.13351 | 0.23039 | 0.062519 | 0.038317 | 0.14749 | 0.039299 | nd
491 | 0.02181 | 0.057967 | 0.11384 | 0.057626 | 0.010357 | 0.21423 | 0.063708 | 0.019692 | 0.16902 | 0.12513 | 0.1185 | 0.18543 | 0.016493 | 0.023885 | 0.51556 | 0.024654 | 0.046508 | 0.32698 | 0.027146 | 0.194 | 0.091449 | 0.68384 | 0.14259 | 0.23935 | 0.073923 | 0.041371 | 0.14647 | 0.039072 | nd
492 | 0.022962 | 0.059652 | 0.12286 | 0.058868 | 0.010673 | 0.21967 | 0.066114 | 0.020522 | 0.17118 | 0.13529 | 0.1262 | 0.19346 | 0.015882 | 0.025846 | 0.53457 | 0.025765 | 0.047625 | 0.33708 | 0.029053 | 0.19753 | 0.094786 | 0.70671 | 0.14881 | 0.24557 | 0.077624 | 0.043037 | 0.15055 | 0.039901 | nd
493 | 0.022609 | 0.058958 | 0.12061 | 0.058495 | 0.010609 | 0.21978 | 0.065346 | 0.020476 | 0.17059 | 0.13273 | 0.12759 | 0.19055 | 0.015798 | 0.025549 | 0.53263 | 0.025058 | 0.047673 | 0.33748 | 0.029351 | 0.19726 | 0.093785 | 0.69857 | 0.14606 | 0.24401 | 0.075923 | 0.041926 | 0.14681 | 0.039379 | nd
494 | 0.022633 | 0.057918 | 0.11976 | 0.058197 | 0.010357 | 0.22023 | 0.065039 | 0.020338 | 0.16765 | 0.13101 | 0.1266 | 0.18986 | 0.015505 | 0.025252 | 0.53077 | 0.024553 | 0.046729 | 0.33371 | 0.029113 | 0.19726 | 0.092673 | 0.69857 | 0.14556 | 0.24318 | 0.075423 | 0.042204 | 0.14681 | 0.039219 | nd
495 | 0.023079 | 0.057274 | 0.11694 | 0.058048 | 0.010294 | 0.21978 | 0.064834 | 0.020661 | 0.16627 | 0.1308 | 0.12561 | 0.18773 | 0.015505 | 0.025014 | 0.53207 | 0.024452 | 0.045337 | 0.32777 | 0.029053 | 0.19454 | 0.092116 | 0.69547 | 0.14506 | 0.24605 | 0.076423 | 0.044147 | 0.14885 | 0.039018 | nd
496 | 0.023126 | 0.057819 | 0.11835 | 0.058148 | 0.01042 | 0.22012 | 0.065141 | 0.020937 | 0.16608 | 0.13273 | 0.12759 | 0.18947 | 0.015631 | 0.025271 | 0.53374 | 0.024351 | 0.046443 | 0.33153 | 0.029113 | 0.1978 | 0.092506 | 0.70012 | 0.14606 | 0.247 | 0.076423 | 0.042481 | 0.14715 | 0.039152 | nd
497 | 0.023479 | 0.058215 | 0.11863 | 0.058396 | 0.010609 | 0.22289 | 0.065244 | 0.020845 | 0.16627 | 0.1323 | 0.12798 | 0.19012 | 0.015514 | 0.02543 | 0.54176 | 0.024452 | 0.046359 | 0.3345 | 0.029053 | 0.19861 | 0.092951 | 0.69857 | 0.14637 | 0.24617 | 0.076924 | 0.043592 | 0.14817 | 0.039205 | nd
498 | 0.023714 | 0.058116 | 0.11835 | 0.058371 | 0.010483 | 0.225 | 0.065654 | 0.021122 | 0.16666 | 0.13347 | 0.12818 | 0.18951 | 0.015497 | 0.025529 | 0.5442 | 0.024755 | 0.046629 | 0.33391 | 0.029143 | 0.19807 | 0.092784 | 0.70399 | 0.14722 | 0.2464 | 0.076924 | 0.044147 | 0.14749 | 0.039553 | nd
499 | 0.023972 | 0.058612 | 0.11976 | 0.058893 | 0.010609 | 0.22567 | 0.06591 | 0.02126 | 0.16725 | 0.13326 | 0.12798 | 0.19077 | 0.015656 | 0.025767 | 0.54544 | 0.024553 | 0.04677 | 0.3349 | 0.029232 | 0.1997 | 0.092951 | 0.70283 | 0.14811 | 0.24784 | 0.077424 | 0.044147 | 0.14885 | 0.039553 | nd
500 | 0.024184 | 0.058711 | 0.12033 | 0.058669 | 0.010609 | 0.22678 | 0.065858 | 0.021352 | 0.16686 | 0.13369 | 0.12838 | 0.19107 | 0.015614 | 0.025826 | 0.54487 | 0.024755 | 0.046909 | 0.33629 | 0.029262 | 0.19916 | 0.092784 | 0.70516 | 0.14815 | 0.24808 | 0.077424 | 0.04387 | 0.14885 | 0.039593 | nd
501 | 0.024419 | 0.058364 | 0.12061 | 0.058893 | 0.010546 | 0.22756 | 0.066114 | 0.021352 | 0.16627 | 0.13497 | 0.12857 | 0.19224 | 0.015756 | 0.026083 | 0.54625 | 0.024755 | 0.046912 | 0.33549 | 0.029411 | 0.19889 | 0.092728 | 0.70593 | 0.14857 | 0.24772 | 0.077824 | 0.044703 | 0.14919 | 0.039753 | nd
502 | 0.024842 | 0.058909 | 0.12089 | 0.058843 | 0.010673 | 0.22789 | 0.066217 | 0.021537 | 0.16568 | 0.13347 | 0.12838 | 0.19263 | 0.015639 | 0.026281 | 0.54965 | 0.025058 | 0.047324 | 0.33549 | 0.029441 | 0.19943 | 0.093062 | 0.70593 | 0.14853 | 0.24736 | 0.077924 | 0.04498 | 0.15055 | 0.039727 | nd
503 | 0.025288 | 0.059107 | 0.12117 | 0.058694 | 0.010609 | 0.23089 | 0.066268 | 0.021721 | 0.16647 | 0.13326 | 0.12798 | 0.19354 | 0.01589 | 0.026519 | 0.55041 | 0.025058 | 0.047698 | 0.33668 | 0.029679 | 0.1997 | 0.092784 | 0.70748 | 0.14985 | 0.24784 | 0.077924 | 0.04498 | 0.14987 | 0.039967 | nd
504 | 0.025523 | 0.059999 | 0.12145 | 0.058992 | 0.010546 | 0.23022 | 0.066371 | 0.021906 | 0.16549 | 0.13358 | 0.12818 | 0.19419 | 0.016091 | 0.026618 | 0.55036 | 0.02526 | 0.048022 | 0.33728 | 0.029649 | 0.19943 | 0.093006 | 0.70787 | 0.14993 | 0.2476 | 0.078324 | 0.045813 | 0.15055 | 0.040128 | nd
505 | 0.02597 | 0.060098 | 0.12117 | 0.058992 | 0.010609 | 0.233 | 0.066729 | 0.021998 | 0.16568 | 0.13347 | 0.12798 | 0.19589 | 0.016125 | 0.026697 | 0.55033 | 0.025361 | 0.047944 | 0.33708 | 0.029888 | 0.20025 | 0.09334 | 0.70787 | 0.15066 | 0.24652 | 0.078224 | 0.046369 | 0.15055 | 0.040168 | nd
506 | 0.026346 | 0.060247 | 0.12117 | 0.059042 | 0.010483 | 0.23411 | 0.066985 | 0.021952 | 0.16529 | 0.13262 | 0.12798 | 0.19628 | 0.015949 | 0.026856 | 0.54965 | 0.025462 | 0.048275 | 0.33648 | 0.030037 | 0.19916 | 0.093118 | 0.7102 | 0.15143 | 0.24688 | 0.078524 | 0.046091 | 0.15157 | 0.040195 | nd
507 | 0.026604 | 0.060891 | 0.12173 | 0.059017 | 0.010799 | 0.23567 | 0.067241 | 0.022136 | 0.16509 | 0.13326 | 0.12877 | 0.19758 | 0.015765 | 0.027351 | 0.54935 | 0.025462 | 0.048651 | 0.33668 | 0.030156 | 0.1997 | 0.09334 | 0.7102 | 0.15209 | 0.24605 | 0.078924 | 0.046091 | 0.15191 | 0.040382 | nd
508 | 0.026886 | 0.061089 | 0.12173 | 0.059216 | 0.010609 | 0.236 | 0.067497 | 0.022229 | 0.16451 | 0.13604 | 0.12778 | 0.19901 | 0.0161 | 0.027291 | 0.55501 | 0.025967 | 0.048932 | 0.33807 | 0.030156 | 0.19943 | 0.092951 | 0.71058 | 0.15213 | 0.24617 | 0.079324 | 0.045813 | 0.15293 | 0.040369 | nd
509 | 0.027357 | 0.061683 | 0.12173 | 0.059639 | 0.010799 | 0.23667 | 0.067651 | 0.022275 | 0.1647 | 0.13412 | 0.12798 | 0.19992 | 0.016393 | 0.027391 | 0.55566 | 0.02627 | 0.049264 | 0.33807 | 0.030156 | 0.19997 | 0.093173 | 0.71136 | 0.15321 | 0.24521 | 0.079624 | 0.046091 | 0.1536 | 0.040676 | nd
510 | 0.027803 | 0.061634 | 0.12117 | 0.059912 | 0.010799 | 0.23722 | 0.068009 | 0.022505 | 0.16411 | 0.13604 | 0.12759 | 0.20083 | 0.016577 | 0.027648 | 0.55616 | 0.026169 | 0.049378 | 0.33946 | 0.030335 | 0.19997 | 0.093006 | 0.71291 | 0.15359 | 0.24629 | 0.079925 | 0.045813 | 0.15327 | 0.040703 | nd
511 | 0.028062 | 0.062773 | 0.12145 | 0.059813 | 0.010673 | 0.23767 | 0.067907 | 0.02269 | 0.16372 | 0.13508 | 0.12778 | 0.20109 | 0.016711 | 0.027806 | 0.55951 | 0.026372 | 0.049894 | 0.33886 | 0.030692 | 0.19861 | 0.093396 | 0.71911 | 0.15487 | 0.24688 | 0.079724 | 0.046369 | 0.1536 | 0.04085 | nd
512 | 0.028508 | 0.06312 | 0.12202 | 0.059763 | 0.010988 | 0.24033 | 0.068265 | 0.022828 | 0.16431 | 0.13615 | 0.12719 | 0.20179 | 0.017088 | 0.027846 | 0.5557 | 0.026372 | 0.050267 | 0.33866 | 0.030752 | 0.19889 | 0.093229 | 0.71911 | 0.15456 | 0.24724 | 0.080125 | 0.046369 | 0.15462 | 0.040863 | nd
513 | 0.028814 | 0.063417 | 0.1223 | 0.06021 | 0.011051 | 0.24066 | 0.068624 | 0.022736 | 0.16372 | 0.13636 | 0.12739 | 0.20283 | 0.017565 | 0.027806 | 0.56172 | 0.026675 | 0.050603 | 0.34064 | 0.030782 | 0.19916 | 0.093618 | 0.72376 | 0.15522 | 0.24796 | 0.080625 | 0.045813 | 0.15428 | 0.041024 | nd
514 | 0.029025 | 0.063665 | 0.12202 | 0.060061 | 0.011241 | 0.24177 | 0.068726 | 0.022966 | 0.16392 | 0.13604 | 0.12719 | 0.20526 | 0.01764 | 0.027965 | 0.56141 | 0.026776 | 0.050887 | 0.34025 | 0.031139 | 0.19889 | 0.093451 | 0.72028 | 0.15576 | 0.24605 | 0.080825 | 0.046646 | 0.15428 | 0.041024 | nd
515 | 0.029425 | 0.064062 | 0.12258 | 0.060483 | 0.011557 | 0.24055 | 0.068573 | 0.023013 | 0.16313 | 0.13529 | 0.12759 | 0.20517 | 0.017582 | 0.028242 | 0.56103 | 0.027079 | 0.051261 | 0.33985 | 0.031378 | 0.19834 | 0.093173 | 0.7195 | 0.15719 | 0.24533 | 0.080925 | 0.046924 | 0.1553 | 0.041251 | nd
516 | 0.029683 | 0.064656 | 0.12286 | 0.060558 | 0.011557 | 0.24322 | 0.069238 | 0.023013 | 0.16313 | 0.137 | 0.1264 | 0.20578 | 0.017623 | 0.028123 | 0.56395 | 0.026978 | 0.051457 | 0.34064 | 0.031437 | 0.19889 | 0.093173 | 0.7226 | 0.15668 | 0.24629 | 0.081425 | 0.046369 | 0.15462 | 0.041452 | nd
517 | 0.030036 | 0.064656 | 0.12286 | 0.060583 | 0.01162 | 0.243 | 0.069597 | 0.023382 | 0.16294 | 0.13797 | 0.1266 | 0.20725 | 0.01759 | 0.028519 | 0.5637 | 0.02718 | 0.051331 | 0.34322 | 0.031586 | 0.19943 | 0.093674 | 0.72028 | 0.15773 | 0.24533 | 0.081125 | 0.046369 | 0.1536 | 0.041585 | nd
518 | 0.030294 | 0.065052 | 0.12343 | 0.060533 | 0.01162 | 0.24255 | 0.06975 | 0.023428 | 0.16294 | 0.137 | 0.1264 | 0.2076 | 0.017565 | 0.02844 | 0.56561 | 0.027281 | 0.051478 | 0.34262 | 0.031854 | 0.19861 | 0.093618 | 0.72842 | 0.15761 | 0.24652 | 0.081425 | 0.045813 | 0.15564 | 0.041559 | nd
519 | 0.030647 | 0.065102 | 0.12399 | 0.060533 | 0.01162 | 0.245 | 0.069802 | 0.02375 | 0.16294 | 0.13829 | 0.1266 | 0.20851 | 0.017783 | 0.028539 | 0.56404 | 0.027382 | 0.05158 | 0.34203 | 0.031735 | 0.19834 | 0.093396 | 0.72725 | 0.1573 | 0.24533 | 0.081825 | 0.045536 | 0.15564 | 0.041839 | nd
520 | 0.030882 | 0.065151 | 0.12343 | 0.061055 | 0.01162 | 0.24677 | 0.069802 | 0.02375 | 0.16254 | 0.13658 | 0.1262 | 0.20851 | 0.017883 | 0.028579 | 0.56145 | 0.027685 | 0.051898 | 0.34302 | 0.031765 | 0.19834 | 0.093507 | 0.72532 | 0.15861 | 0.24652 | 0.081825 | 0.045258 | 0.15394 | 0.04192 | nd
521 | 0.030929 | 0.065003 | 0.12371 | 0.06103 | 0.011557 | 0.24566 | 0.070058 | 0.023981 | 0.16195 | 0.137 | 0.12541 | 0.20916 | 0.018235 | 0.028717 | 0.56689 | 0.027786 | 0.051898 | 0.34441 | 0.031854 | 0.19889 | 0.093952 | 0.72532 | 0.158 | 0.24652 | 0.081825 | 0.046369 | 0.15496 | 0.041987 | nd
522 | 0.03114 | 0.065201 | 0.12512 | 0.061279 | 0.01162 | 0.24588 | 0.07016 | 0.023981 | 0.16195 | 0.137 | 0.12561 | 0.21055 | 0.017992 | 0.028678 | 0.56406 | 0.027988 | 0.051853 | 0.34262 | 0.031944 | 0.19889 | 0.09423 | 0.72415 | 0.1595 | 0.24473 | 0.082125 | 0.046091 | 0.15496 | 0.042281 | nd
523 | 0.031399 | 0.065399 | 0.12399 | 0.061005 | 0.011683 | 0.24633 | 0.070467 | 0.023935 | 0.16156 | 0.13636 | 0.12522 | 0.21042 | 0.018168 | 0.028856 | 0.56623 | 0.028089 | 0.051992 | 0.34144 | 0.032212 | 0.19807 | 0.093396 | 0.72493 | 0.15881 | 0.24473 | 0.082025 | 0.046646 | 0.15462 | 0.042334 | nd
524 | 0.031399 | 0.065696 | 0.12427 | 0.061428 | 0.011683 | 0.24655 | 0.070519 | 0.024119 | 0.16117 | 0.13604 | 0.12482 | 0.20999 | 0.0179 | 0.028836 | 0.56312 | 0.028291 | 0.051898 | 0.34223 | 0.032063 | 0.19807 | 0.094008 | 0.7226 | 0.15954 | 0.24461 | 0.082125 | 0.047479 | 0.1553 | 0.042361 | nd
525 | 0.031657 | 0.065548 | 0.12512 | 0.061577 | 0.011746 | 0.24655 | 0.070724 | 0.024258 | 0.16019 | 0.13508 | 0.12601 | 0.21133 | 0.018101 | 0.029153 | 0.5655 | 0.028089 | 0.051706 | 0.34223 | 0.032152 | 0.1978 | 0.093451 | 0.72338 | 0.15881 | 0.24306 | 0.082125 | 0.04859 | 0.15598 | 0.042241 | nd
526 | 0.031822 | 0.065895 | 0.12512 | 0.0618 | 0.011809 | 0.24599 | 0.07057 | 0.024304 | 0.16019 | 0.13379 | 0.12462 | 0.2119 | 0.018302 | 0.029312 | 0.56741 | 0.028291 | 0.051661 | 0.34223 | 0.032093 | 0.19671 | 0.09334 | 0.72648 | 0.15881 | 0.24509 | 0.082225 | 0.048312 | 0.15734 | 0.042441 | nd
527 | 0.031939 | 0.065796 | 0.12568 | 0.061254 | 0.011872 | 0.2481 | 0.071133 | 0.024581 | 0.1596 | 0.13379 | 0.12561 | 0.21198 | 0.018444 | 0.02945 | 0.56589 | 0.028392 | 0.051747 | 0.34243 | 0.032182 | 0.19726 | 0.093729 | 0.72338 | 0.16004 | 0.24401 | 0.082325 | 0.049423 | 0.15496 | 0.042468 | nd
528 | 0.032057 | 0.065399 | 0.12596 | 0.061577 | 0.011999 | 0.24755 | 0.070928 | 0.024396 | 0.15881 | 0.1339 | 0.12541 | 0.21272 | 0.018352 | 0.029609 | 0.56914 | 0.028695 | 0.051877 | 0.34104 | 0.032212 | 0.19644 | 0.094063 | 0.72764 | 0.15958 | 0.24378 | 0.082825 | 0.049978 | 0.1553 | 0.042642 | nd
529 | 0.032174 | 0.065696 | 0.12596 | 0.0619 | 0.012062 | 0.24755 | 0.071184 | 0.024488 | 0.15842 | 0.13519 | 0.12581 | 0.21255 | 0.018151 | 0.029767 | 0.5662 | 0.028594 | 0.051546 | 0.34064 | 0.03248 | 0.19644 | 0.093729 | 0.72183 | 0.16074 | 0.2439 | 0.082725 | 0.050256 | 0.15632 | 0.042575 | nd
530 | 0.032221 | 0.065597 | 0.12653 | 0.06195 | 0.012188 | 0.24744 | 0.071543 | 0.024719 | 0.15763 | 0.13658 | 0.12581 | 0.21281 | 0.018352 | 0.029846 | 0.56738 | 0.028594 | 0.051677 | 0.34104 | 0.03248 | 0.19563 | 0.093674 | 0.72454 | 0.16082 | 0.24413 | 0.083126 | 0.050534 | 0.15632 | 0.042842 | nd
531 | 0.032292 | 0.065151 | 0.12653 | 0.062024 | 0.012251 | 0.24744 | 0.071645 | 0.024996 | 0.15724 | 0.1354 | 0.12522 | 0.21433 | 0.018436 | 0.029609 | 0.56789 | 0.028796 | 0.051628 | 0.34045 | 0.03248 | 0.19563 | 0.093507 | 0.72183 | 0.1597 | 0.24318 | 0.083025 | 0.050256 | 0.15666 | 0.042682 | nd
532 | 0.032386 | 0.065201 | 0.12624 | 0.062074 | 0.011999 | 0.24744 | 0.072004 | 0.02495 | 0.15685 | 0.13551 | 0.12502 | 0.21406 | 0.018302 | 0.029609 | 0.56456 | 0.028999 | 0.051567 | 0.34163 | 0.032689 | 0.19427 | 0.093785 | 0.72376 | 0.16058 | 0.24425 | 0.083426 | 0.050534 | 0.15564 | 0.042829 | nd
533 | 0.032738 | 0.065201 | 0.12709 | 0.06185 | 0.011999 | 0.24766 | 0.071901 | 0.025226 | 0.15606 | 0.13497 | 0.12502 | 0.21389 | 0.018402 | 0.029926 | 0.56647 | 0.029201 | 0.051469 | 0.34223 | 0.03257 | 0.194 | 0.094008 | 0.72299 | 0.16008 | 0.24378 | 0.083526 | 0.050256 | 0.15632 | 0.04303 | nd
534 | 0.032762 | 0.0653 | 0.12737 | 0.062173 | 0.011936 | 0.24488 | 0.072465 | 0.025272 | 0.15606 | 0.13647 | 0.12443 | 0.21346 | 0.018519 | 0.030124 | 0.56812 | 0.028999 | 0.051327 | 0.34223 | 0.032778 | 0.19454 | 0.093785 | 0.72105 | 0.16066 | 0.24306 | 0.083526 | 0.050256 | 0.15564 | 0.043123 | nd
535 | 0.032809 | 0.065003 | 0.12822 | 0.062471 | 0.011999 | 0.24577 | 0.072567 | 0.025503 | 0.15606 | 0.13593 | 0.12423 | 0.21402 | 0.018519 | 0.030183 | 0.56622 | 0.028898 | 0.05136 | 0.34203 | 0.032778 | 0.19508 | 0.093896 | 0.7226 | 0.16001 | 0.24425 | 0.084226 | 0.050811 | 0.15598 | 0.043524 | nd
536 | 0.032974 | 0.065201 | 0.12906 | 0.062571 | 0.012125 | 0.24622 | 0.072516 | 0.025641 | 0.15528 | 0.13765 | 0.12462 | 0.21437 | 0.018662 | 0.030163 | 0.56791 | 0.029302 | 0.051173 | 0.34163 | 0.032927 | 0.19481 | 0.094619 | 0.72183 | 0.16205 | 0.24342 | 0.084326 | 0.050256 | 0.15598 | 0.043417 | nd
537 | 0.033091 | 0.0653 | 0.1285 | 0.062993 | 0.011936 | 0.24544 | 0.072977 | 0.025918 | 0.1541 | 0.13722 | 0.12383 | 0.21372 | 0.018762 | 0.030223 | 0.57024 | 0.0291 | 0.051348 | 0.34223 | 0.033017 | 0.19454 | 0.093785 | 0.71989 | 0.16039 | 0.24282 | 0.084226 | 0.051089 | 0.1553 | 0.043645 | nd
538 | 0.032974 | 0.065251 | 0.12962 | 0.062869 | 0.011936 | 0.24733 | 0.073079 | 0.026102 | 0.1541 | 0.13829 | 0.12383 | 0.21506 | 0.018871 | 0.030262 | 0.56752 | 0.029302 | 0.051162 | 0.34163 | 0.033195 | 0.19345 | 0.093674 | 0.72299 | 0.16228 | 0.24198 | 0.084526 | 0.050811 | 0.15598 | 0.043738 | nd
539 | 0.033115 | 0.0653 | 0.12962 | 0.063242 | 0.012125 | 0.24622 | 0.073079 | 0.026287 | 0.15508 | 0.13775 | 0.12423 | 0.21502 | 0.018996 | 0.030322 | 0.56982 | 0.029403 | 0.051154 | 0.34243 | 0.033195 | 0.19372 | 0.093952 | 0.72105 | 0.16051 | 0.24151 | 0.084826 | 0.050256 | 0.15598 | 0.043979 | nd
540 | 0.033115 | 0.064953 | 0.13047 | 0.063142 | 0.012125 | 0.24544 | 0.07313 | 0.026333 | 0.1539 | 0.13786 | 0.12364 | 0.21467 | 0.019156 | 0.030104 | 0.57073 | 0.029403 | 0.051139 | 0.34045 | 0.033404 | 0.19318 | 0.093896 | 0.72299 | 0.1612 | 0.24222 | 0.085026 | 0.051644 | 0.157 | 0.043765 | nd
541 | 0.033162 | 0.065647 | 0.13075 | 0.063316 | 0.012188 | 0.24622 | 0.073387 | 0.026333 | 0.15312 | 0.13786 | 0.12364 | 0.21372 | 0.019223 | 0.030322 | 0.56944 | 0.029504 | 0.051095 | 0.34203 | 0.033315 | 0.19291 | 0.093952 | 0.72028 | 0.16213 | 0.24186 | 0.085426 | 0.053032 | 0.157 | 0.044019 | nd
542 | 0.033279 | 0.065151 | 0.13103 | 0.063416 | 0.012188 | 0.24466 | 0.073899 | 0.026656 | 0.15194 | 0.1385 | 0.12344 | 0.21515 | 0.019365 | 0.030579 | 0.56905 | 0.030312 | 0.050856 | 0.34104 | 0.033404 | 0.19237 | 0.094286 | 0.71795 | 0.16151 | 0.24246 | 0.085926 | 0.053032 | 0.157 | 0.044113 | nd
543 | 0.033444 | 0.065449 | 0.13132 | 0.063515 | 0.012378 | 0.24388 | 0.07354 | 0.026748 | 0.15096 | 0.13925 | 0.12304 | 0.21415 | 0.019507 | 0.03048 | 0.56621 | 0.030009 | 0.050849 | 0.34005 | 0.033136 | 0.19182 | 0.093896 | 0.71872 | 0.16167 | 0.23971 | 0.085826 | 0.053588 | 0.15768 | 0.044246 | nd
544 | 0.033326 | 0.064953 | 0.1316 | 0.063764 | 0.012441 | 0.24633 | 0.074001 | 0.027025 | 0.15037 | 0.13893 | 0.12245 | 0.21498 | 0.019591 | 0.030559 | 0.56498 | 0.030211 | 0.050797 | 0.33807 | 0.033464 | 0.19046 | 0.094453 | 0.71834 | 0.16143 | 0.24151 | 0.086427 | 0.055254 | 0.15836 | 0.04454 | nd
545 | 0.033397 | 0.065251 | 0.13272 | 0.063813 | 0.012567 | 0.24522 | 0.07395 | 0.027025 | 0.14978 | 0.13882 | 0.12206 | 0.21393 | 0.019742 | 0.030599 | 0.56886 | 0.030514 | 0.050883 | 0.33866 | 0.033583 | 0.19019 | 0.093896 | 0.71756 | 0.16194 | 0.23983 | 0.086226 | 0.055254 | 0.15904 | 0.044327 | nd
546 | 0.033467 | 0.065052 | 0.13272 | 0.063664 | 0.012567 | 0.24466 | 0.074308 | 0.027302 | 0.149 | 0.13946 | 0.12166 | 0.21389 | 0.019507 | 0.030559 | 0.57209 | 0.030514 | 0.050701 | 0.33688 | 0.033404 | 0.18856 | 0.093841 | 0.7164 | 0.16116 | 0.24067 | 0.086326 | 0.053865 | 0.15802 | 0.044647 | nd
547 | 0.033444 | 0.064953 | 0.13301 | 0.064136 | 0.01263 | 0.24544 | 0.074616 | 0.027394 | 0.14841 | 0.13989 | 0.12166 | 0.21363 | 0.019541 | 0.030797 | 0.56827 | 0.030817 | 0.050969 | 0.33787 | 0.033404 | 0.18911 | 0.094341 | 0.71291 | 0.16128 | 0.24019 | 0.085926 | 0.054698 | 0.1587 | 0.044781 | nd
548 | 0.033632 | 0.065003 | 0.13357 | 0.064285 | 0.01263 | 0.24344 | 0.074616 | 0.027532 | 0.14782 | 0.14117 | 0.12127 | 0.21341 | 0.0198 | 0.030817 | 0.56989 | 0.031221 | 0.050787 | 0.33748 | 0.033404 | 0.18911 | 0.093952 | 0.71291 | 0.1612 | 0.23912 | 0.086226 | 0.054698 | 0.15904 | 0.044701 | nd
549 | 0.033561 | 0.065201 | 0.13329 | 0.064484 | 0.012693 | 0.24377 | 0.074667 | 0.027717 | 0.14802 | 0.14085 | 0.12067 | 0.21402 | 0.02001 | 0.030837 | 0.57009 | 0.030716 | 0.050973 | 0.33688 | 0.033702 | 0.18829 | 0.094063 | 0.7133 | 0.16209 | 0.2384 | 0.085926 | 0.053865 | 0.15972 | 0.045008 | nd
550 | 0.033585 | 0.065003 | 0.13385 | 0.064062 | 0.012946 | 0.24488 | 0.07482 | 0.027901 | 0.14723 | 0.14128 | 0.12067 | 0.21398 | 0.020445 | 0.031114 | 0.56605 | 0.031323 | 0.050969 | 0.33688 | 0.033881 | 0.18775 | 0.094063 | 0.71058 | 0.16221 | 0.2378 | 0.086226 | 0.054976 | 0.15972 | 0.045022 | nd
551 | 0.033702 | 0.064854 | 0.13442 | 0.064335 | 0.01282 | 0.24455 | 0.074769 | 0.027993 | 0.14723 | 0.14064 | 0.12048 | 0.21376 | 0.020462 | 0.031094 | 0.57042 | 0.031323 | 0.051207 | 0.33629 | 0.033911 | 0.18829 | 0.094397 | 0.71097 | 0.16221 | 0.23768 | 0.086026 | 0.055254 | 0.15972 | 0.045169 | nd
552 | 0.033561 | 0.064904 | 0.13526 | 0.064857 | 0.01282 | 0.24433 | 0.074923 | 0.028178 | 0.14645 | 0.14032 | 0.11988 | 0.21415 | 0.02078 | 0.031371 | 0.5646 | 0.031019 | 0.051073 | 0.33629 | 0.034119 | 0.18747 | 0.094286 | 0.71058 | 0.16228 | 0.23744 | 0.086427 | 0.055531 | 0.15972 | 0.045249 | nd
553 | 0.033467 | 0.065201 | 0.13385 | 0.065081 | 0.012883 | 0.244 | 0.075025 | 0.02827 | 0.14645 | 0.1401 | 0.11949 | 0.21411 | 0.020813 | 0.03151 | 0.56878 | 0.03112 | 0.051255 | 0.33609 | 0.03406 | 0.18802 | 0.094675 | 0.71213 | 0.16309 | 0.23589 | 0.086527 | 0.054143 | 0.1587 | 0.04549 | nd
554 | 0.033608 | 0.06535 | 0.13442 | 0.065329 | 0.013009 | 0.24422 | 0.075179 | 0.028454 | 0.14625 | 0.14064 | 0.11929 | 0.21489 | 0.021265 | 0.03149 | 0.56946 | 0.030918 | 0.051352 | 0.3345 | 0.034268 | 0.18747 | 0.09423 | 0.7102 | 0.16209 | 0.23673 | 0.086226 | 0.053865 | 0.15904 | 0.045824 | nd
555 | 0.033585 | 0.065201 | 0.13385 | 0.065453 | 0.013199 | 0.24244 | 0.075384 | 0.028408 | 0.14586 | 0.14053 | 0.1185 | 0.21411 | 0.021257 | 0.031708 | 0.57186 | 0.031424 | 0.051497 | 0.33549 | 0.034506 | 0.18747 | 0.094063 | 0.7102 | 0.16309 | 0.23505 | 0.086226 | 0.05331 | 0.15836 | 0.045891 | nd
556 | 0.033538 | 0.065548 | 0.13357 | 0.065677 | 0.013262 | 0.24233 | 0.075128 | 0.028454 | 0.14605 | 0.13936 | 0.1185 | 0.21424 | 0.021341 | 0.031827 | 0.56972 | 0.031525 | 0.051601 | 0.3353 | 0.034655 | 0.18747 | 0.093729 | 0.7102 | 0.16263 | 0.2335 | 0.086026 | 0.053588 | 0.15768 | 0.046132 | nd
557 | 0.033373 | 0.065449 | 0.13357 | 0.06595 | 0.013199 | 0.24244 | 0.075537 | 0.028454 | 0.14527 | 0.14075 | 0.1187 | 0.21502 | 0.021517 | 0.032025 | 0.56662 | 0.031323 | 0.051788 | 0.33569 | 0.034655 | 0.18775 | 0.093841 | 0.70826 | 0.16282 | 0.23493 | 0.085726 | 0.052477 | 0.15768 | 0.046239 | nd
558 | 0.033256 | 0.065399 | 0.13413 | 0.065925 | 0.013199 | 0.24255 | 0.075281 | 0.028454 | 0.14566 | 0.14096 | 0.11811 | 0.21433 | 0.021508 | 0.032104 | 0.56668 | 0.031323 | 0.0518 | 0.3353 | 0.034626 | 0.18747 | 0.093729 | 0.70554 | 0.16255 | 0.23398 | 0.085326 | 0.052755 | 0.157 | 0.046506 | nd
559 | 0.033303 | 0.065796 | 0.13413 | 0.066149 | 0.013325 | 0.24155 | 0.075537 | 0.028593 | 0.14487 | 0.14053 | 0.11811 | 0.21454 | 0.02196 | 0.032164 | 0.56861 | 0.031424 | 0.051942 | 0.33549 | 0.034745 | 0.18612 | 0.093229 | 0.70593 | 0.16248 | 0.23445 | 0.085326 | 0.053032 | 0.15598 | 0.046586 | nd
560 | 0.033326 | 0.065746 | 0.13442 | 0.066099 | 0.013135 | 0.24233 | 0.075384 | 0.028593 | 0.1435 | 0.14032 | 0.1185 | 0.21446 | 0.021952 | 0.032045 | 0.5668 | 0.031424 | 0.05199 | 0.33431 | 0.034864 | 0.18639 | 0.09334 | 0.70167 | 0.16298 | 0.23278 | 0.085126 | 0.051367 | 0.15564 | 0.0466 | nd
561 | 0.033209 | 0.066142 | 0.13413 | 0.066398 | 0.013135 | 0.24144 | 0.075384 | 0.028777 | 0.14409 | 0.1401 | 0.11771 | 0.21467 | 0.022228 | 0.032104 | 0.56765 | 0.031323 | 0.052039 | 0.33351 | 0.034804 | 0.18666 | 0.093618 | 0.70244 | 0.1629 | 0.23254 | 0.084726 | 0.051089 | 0.15496 | 0.04672 | nd
562 | 0.033256 | 0.06644 | 0.1347 | 0.066497 | 0.013135 | 0.24022 | 0.07523 | 0.028777 | 0.14311 | 0.1401 | 0.11574 | 0.21385 | 0.02253 | 0.031926 | 0.56305 | 0.03112 | 0.051913 | 0.33272 | 0.034864 | 0.1853 | 0.093118 | 0.70438 | 0.1636 | 0.23171 | 0.085226 | 0.050534 | 0.1536 | 0.046934 | nd
563 | 0.033115 | 0.066142 | 0.13526 | 0.06687 | 0.013199 | 0.24144 | 0.075691 | 0.02887 | 0.14272 | 0.13925 | 0.11633 | 0.2148 | 0.022463 | 0.031926 | 0.56221 | 0.031323 | 0.051958 | 0.33411 | 0.035013 | 0.1853 | 0.092728 | 0.70244 | 0.16294 | 0.23195 | 0.084926 | 0.049978 | 0.15327 | 0.047094 | nd
564 | 0.033091 | 0.066291 | 0.13498 | 0.067044 | 0.013135 | 0.23966 | 0.075742 | 0.02887 | 0.14213 | 0.13968 | 0.11534 | 0.2158 | 0.02273 | 0.031847 | 0.5604 | 0.031323 | 0.052145 | 0.33173 | 0.035132 | 0.1853 | 0.093006 | 0.70244 | 0.16294 | 0.22956 | 0.085226 | 0.051644 | 0.15293 | 0.047068 | nd
565 | 0.033044 | 0.066539 | 0.1347 | 0.067143 | 0.013199 | 0.24077 | 0.076152 | 0.02887 | 0.14213 | 0.13893 | 0.11455 | 0.21424 | 0.022705 | 0.032045 | 0.5636 | 0.031525 | 0.052202 | 0.33332 | 0.035073 | 0.18394 | 0.092394 | 0.69934 | 0.16205 | 0.22944 | 0.084726 | 0.052199 | 0.15394 | 0.047362 | nd
566 | 0.033044 | 0.066687 | 0.13498 | 0.067118 | 0.013135 | 0.23844 | 0.07605 | 0.028962 | 0.14213 | 0.13936 | 0.11495 | 0.21554 | 0.022873 | 0.031966 | 0.56188 | 0.031727 | 0.05234 | 0.33134 | 0.035073 | 0.18394 | 0.092784 | 0.70516 | 0.16267 | 0.22979 | 0.085126 | 0.051644 | 0.15394 | 0.047429 | nd
567 | 0.033044 | 0.066687 | 0.13498 | 0.06759 | 0.013262 | 0.24177 | 0.075691 | 0.0291 | 0.14154 | 0.13904 | 0.11317 | 0.21463 | 0.022672 | 0.032104 | 0.56164 | 0.031525 | 0.052801 | 0.33193 | 0.034953 | 0.18394 | 0.09156 | 0.69895 | 0.16306 | 0.22956 | 0.085326 | 0.052199 | 0.15259 | 0.047843 | nd
568 | 0.032927 | 0.066341 | 0.1347 | 0.067441 | 0.013325 | 0.23911 | 0.076408 | 0.028916 | 0.14056 | 0.14053 | 0.11297 | 0.21411 | 0.022781 | 0.032263 | 0.55954 | 0.03112 | 0.052316 | 0.33134 | 0.035013 | 0.1834 | 0.092617 | 0.70012 | 0.16178 | 0.22896 | 0.085526 | 0.053032 | 0.15225 | 0.047923 | nd
569 | 0.032927 | 0.067084 | 0.1347 | 0.067988 | 0.013451 | 0.23822 | 0.076203 | 0.029054 | 0.14036 | 0.1401 | 0.11238 | 0.21602 | 0.023057 | 0.032401 | 0.55614 | 0.031323 | 0.052679 | 0.33292 | 0.035013 | 0.18204 | 0.092228 | 0.69857 | 0.16348 | 0.22788 | 0.086026 | 0.053588 | 0.15428 | 0.047937 | nd
570 | 0.033091 | 0.067827 | 0.13582 | 0.068336 | 0.013388 | 0.238 | 0.076562 | 0.029238 | 0.13918 | 0.1416 | 0.11297 | 0.21528 | 0.022839 | 0.03256 | 0.56445 | 0.031323 | 0.052863 | 0.32876 | 0.035073 | 0.18123 | 0.091949 | 0.70128 | 0.16294 | 0.22848 | 0.086126 | 0.054976 | 0.15428 | 0.048204 | nd
571 | 0.033209 | 0.066737 | 0.13554 | 0.06851 | 0.013641 | 0.23855 | 0.076203 | 0.029192 | 0.13899 | 0.14032 | 0.11139 | 0.21649 | 0.022789 | 0.032896 | 0.55855 | 0.031626 | 0.052912 | 0.33153 | 0.035341 | 0.17905 | 0.092895 | 0.69895 | 0.16136 | 0.22729 | 0.086827 | 0.054976 | 0.1553 | 0.048539 | nd
572 | 0.033138 | 0.068273 | 0.13554 | 0.06846 | 0.013956 | 0.23944 | 0.076664 | 0.029377 | 0.13781 | 0.13925 | 0.1104 | 0.21554 | 0.022982 | 0.033233 | 0.55267 | 0.031626 | 0.053324 | 0.32916 | 0.03546 | 0.17878 | 0.092561 | 0.69663 | 0.1634 | 0.22824 | 0.085926 | 0.05692 | 0.15666 | 0.048432 | nd
573 | 0.033232 | 0.068421 | 0.13667 | 0.068883 | 0.013767 | 0.23733 | 0.077074 | 0.029146 | 0.13742 | 0.14096 | 0.11001 | 0.21511 | 0.023149 | 0.03351 | 0.55923 | 0.031828 | 0.053243 | 0.32856 | 0.03546 | 0.17688 | 0.092951 | 0.69159 | 0.16217 | 0.22705 | 0.086627 | 0.056087 | 0.15666 | 0.048378 | nd
574 | 0.033185 | 0.068273 | 0.13723 | 0.068709 | 0.013956 | 0.23822 | 0.077279 | 0.029746 | 0.13624 | 0.14117 | 0.10902 | 0.21367 | 0.023116 | 0.033609 | 0.55785 | 0.03203 | 0.053342 | 0.32599 | 0.035281 | 0.17688 | 0.093173 | 0.68616 | 0.16244 | 0.22669 | 0.087327 | 0.056087 | 0.157 | 0.048766 | nd
575 | 0.03335 | 0.068421 | 0.1378 | 0.068709 | 0.013893 | 0.23744 | 0.077125 | 0.029423 | 0.13545 | 0.14192 | 0.10863 | 0.21311 | 0.022831 | 0.033867 | 0.55739 | 0.032636 | 0.053714 | 0.32658 | 0.035698 | 0.17552 | 0.092561 | 0.69585 | 0.16105 | 0.22669 | 0.087427 | 0.05803 | 0.15768 | 0.048565 | nd
576 | 0.033256 | 0.068966 | 0.13723 | 0.068883 | 0.013956 | 0.23733 | 0.077176 | 0.029515 | 0.13447 | 0.14203 | 0.10823 | 0.21532 | 0.02304 | 0.033451 | 0.56305 | 0.032434 | 0.053544 | 0.32658 | 0.035311 | 0.17416 | 0.092728 | 0.69159 | 0.16309 | 0.22979 | 0.087427 | 0.059141 | 0.1587 | 0.048659 | nd
577 | 0.033256 | 0.069511 | 0.13752 | 0.069056 | 0.013893 | 0.23544 | 0.076869 | 0.029469 | 0.13427 | 0.14438 | 0.10724 | 0.21806 | 0.02309 | 0.033728 | 0.55977 | 0.032333 | 0.05456 | 0.32579 | 0.03552 | 0.17416 | 0.092617 | 0.69081 | 0.1629 | 0.22944 | 0.088127 | 0.058863 | 0.16006 | 0.048472 | nd
578 | 0.033397 | 0.06971 | 0.13695 | 0.06923 | 0.01402 | 0.23722 | 0.077791 | 0.029561 | 0.1327 | 0.14171 | 0.10784 | 0.21593 | 0.023174 | 0.033669 | 0.55163 | 0.032838 | 0.054635 | 0.32203 | 0.035609 | 0.17172 | 0.092673 | 0.69081 | 0.16255 | 0.2274 | 0.087927 | 0.060252 | 0.16006 | 0.048766 | nd
579 | 0.033397 | 0.069214 | 0.13695 | 0.069429 | 0.013956 | 0.23478 | 0.077535 | 0.029515 | 0.1331 | 0.14139 | 0.10566 | 0.21554 | 0.023258 | 0.033411 | 0.55621 | 0.032939 | 0.054565 | 0.325 | 0.035788 | 0.17199 | 0.092728 | 0.69043 | 0.1619 | 0.22848 | 0.088127 | 0.060807 | 0.15972 | 0.048512 | nd
580 | 0.033679 | 0.069858 | 0.13808 | 0.070075 | 0.01402 | 0.23511 | 0.077637 | 0.029561 | 0.13192 | 0.14224 | 0.10665 | 0.21632 | 0.023149 | 0.033649 | 0.55132 | 0.032939 | 0.054956 | 0.32381 | 0.035758 | 0.17199 | 0.093062 | 0.68694 | 0.16167 | 0.22466 | 0.088727 | 0.061362 | 0.1604 | 0.048779 | nd
581 | 0.033585 | 0.070156 | 0.1378 | 0.069504 | 0.014272 | 0.23278 | 0.077944 | 0.029469 | 0.13231 | 0.14203 | 0.10547 | 0.21606 | 0.023082 | 0.033728 | 0.55866 | 0.032636 | 0.055365 | 0.32104 | 0.035788 | 0.17117 | 0.09245 | 0.69081 | 0.16244 | 0.2249 | 0.088227 | 0.060807 | 0.15972 | 0.048913 | nd
582 | 0.033397 | 0.070354 | 0.1378 | 0.069678 | 0.014272 | 0.23611 | 0.077944 | 0.029469 | 0.13153 | 0.1416 | 0.10547 | 0.21632 | 0.023576 | 0.033312 | 0.55679 | 0.032636 | 0.0559 | 0.32223 | 0.035669 | 0.17063 | 0.092172 | 0.68384 | 0.1619 | 0.22561 | 0.088027 | 0.059974 | 0.15836 | 0.049007 | nd
583 | 0.033185 | 0.070651 | 0.13864 | 0.069852 | 0.014398 | 0.23422 | 0.077996 | 0.029515 | 0.13094 | 0.1416 | 0.10448 | 0.21641 | 0.023375 | 0.033788 | 0.55409 | 0.03304 | 0.055852 | 0.32223 | 0.035996 | 0.16846 | 0.092005 | 0.6881 | 0.1614 | 0.22298 | 0.087927 | 0.060529 | 0.15802 | 0.04894 | nd
584 | 0.033303 | 0.070899 | 0.13864 | 0.069529 | 0.014462 | 0.23556 | 0.077381 | 0.029377 | 0.13074 | 0.1416 | 0.10428 | 0.21736 | 0.023425 | 0.033471 | 0.55115 | 0.033141 | 0.056398 | 0.32163 | 0.035818 | 0.16954 | 0.091783 | 0.68732 | 0.1617 | 0.22442 | 0.087527 | 0.060807 | 0.15734 | 0.049007 | nd
585 | 0.033185 | 0.070948 | 0.13921 | 0.069802 | 0.014525 | 0.23322 | 0.077893 | 0.029285 | 0.13113 | 0.14267 | 0.1031 | 0.21606 | 0.023476 | 0.033411 | 0.54804 | 0.032838 | 0.05676 | 0.32044 | 0.035669 | 0.169 | 0.091449 | 0.68577 | 0.16174 | 0.22251 | 0.086827 | 0.059974 | 0.157 | 0.049114 | nd
586 | 0.033091 | 0.070701 | 0.13808 | 0.069777 | 0.014462 | 0.23411 | 0.078047 | 0.029192 | 0.12937 | 0.14171 | 0.10329 | 0.21632 | 0.023593 | 0.033292 | 0.55083 | 0.032636 | 0.05744 | 0.31886 | 0.03549 | 0.169 | 0.09156 | 0.68461 | 0.1607 | 0.22095 | 0.086326 | 0.058586 | 0.15564 | 0.0491 | nd
587 | 0.033209 | 0.070601 | 0.13808 | 0.069752 | 0.014272 | 0.23411 | 0.077791 | 0.029192 | 0.12897 | 0.14224 | 0.1029 | 0.21702 | 0.023526 | 0.033312 | 0.54476 | 0.032636 | 0.057483 | 0.31846 | 0.03552 | 0.16818 | 0.091449 | 0.67841 | 0.15958 | 0.22059 | 0.085526 | 0.058586 | 0.15564 | 0.049007 | nd
588 | 0.03295 | 0.070453 | 0.13836 | 0.069603 | 0.014462 | 0.23356 | 0.077586 | 0.029238 | 0.12878 | 0.14235 | 0.10231 | 0.21602 | 0.023375 | 0.033292 | 0.54494 | 0.032939 | 0.058162 | 0.31668 | 0.035222 | 0.16791 | 0.090392 | 0.67453 | 0.16028 | 0.21976 | 0.085626 | 0.05803 | 0.1553 | 0.049007 | nd
589 | 0.032738 | 0.0708 | 0.13892 | 0.069603 | 0.014146 | 0.23267 | 0.077227 | 0.029054 | 0.12839 | 0.14214 | 0.1029 | 0.21667 | 0.023392 | 0.033471 | 0.54257 | 0.032939 | 0.058134 | 0.31747 | 0.034864 | 0.16683 | 0.090281 | 0.67608 | 0.16058 | 0.22023 | 0.085226 | 0.056642 | 0.15327 | 0.049167 | nd
590 | 0.032833 | 0.070948 | 0.13892 | 0.069951 | 0.014462 | 0.23267 | 0.077637 | 0.029054 | 0.12819 | 0.14289 | 0.10171 | 0.21654 | 0.02371 | 0.033451 | 0.54547 | 0.032737 | 0.058881 | 0.31529 | 0.034924 | 0.1671 | 0.090003 | 0.67647 | 0.1597 | 0.21749 | 0.085126 | 0.05692 | 0.15327 | 0.048953 | nd
591 | 0.032527 | 0.070998 | 0.13864 | 0.070075 | 0.014398 | 0.23111 | 0.077227 | 0.02887 | 0.12799 | 0.14214 | 0.1025 | 0.21754 | 0.023509 | 0.033491 | 0.54175 | 0.032333 | 0.059024 | 0.31549 | 0.035013 | 0.16764 | 0.090114 | 0.66949 | 0.15943 | 0.21737 | 0.085026 | 0.057475 | 0.15259 | 0.049221 | nd
592 | 0.032644 | 0.070899 | 0.13921 | 0.070001 | 0.014272 | 0.23045 | 0.077176 | 0.02887 | 0.1276 | 0.14043 | 0.10231 | 0.21832 | 0.02366 | 0.03351 | 0.53625 | 0.032434 | 0.059442 | 0.31648 | 0.034804 | 0.16601 | 0.089446 | 0.67065 | 0.15997 | 0.21653 | 0.084926 | 0.057753 | 0.15225 | 0.04902 | nd
593 | 0.032833 | 0.070849 | 0.13892 | 0.070026 | 0.014525 | 0.22956 | 0.077074 | 0.028823 | 0.12701 | 0.14128 | 0.10231 | 0.21649 | 0.023576 | 0.033609 | 0.54313 | 0.032232 | 0.059454 | 0.31252 | 0.034626 | 0.16574 | 0.089669 | 0.67376 | 0.15869 | 0.21641 | 0.085026 | 0.05803 | 0.15259 | 0.049154 | nd
594 | 0.032527 | 0.070998 | 0.13864 | 0.070448 | 0.014651 | 0.231 | 0.077023 | 0.028916 | 0.12681 | 0.14096 | 0.10171 | 0.21745 | 0.023559 | 0.033649 | 0.53928 | 0.032131 | 0.059832 | 0.31292 | 0.034685 | 0.16492 | 0.089391 | 0.66988 | 0.15861 | 0.21749 | 0.084626 | 0.057753 | 0.15157 | 0.0491 | nd
595 | 0.032738 | 0.070998 | 0.13921 | 0.070523 | 0.014525 | 0.22934 | 0.077483 | 0.029008 | 0.1276 | 0.1415 | 0.10092 | 0.21675 | 0.023643 | 0.033708 | 0.53517 | 0.032232 | 0.060077 | 0.31589 | 0.034715 | 0.16492 | 0.090114 | 0.6691 | 0.15954 | 0.21617 | 0.085126 | 0.05692 | 0.15157 | 0.04914 | nd
596 | 0.032762 | 0.071196 | 0.13892 | 0.070175 | 0.014462 | 0.22922 | 0.077483 | 0.0291 | 0.12623 | 0.1415 | 0.10132 | 0.21702 | 0.023877 | 0.033689 | 0.54287 | 0.031929 | 0.060462 | 0.3147 | 0.034775 | 0.1652 | 0.089446 | 0.66639 | 0.1585 | 0.21617 | 0.085126 | 0.057197 | 0.15157 | 0.049154 | nd
597 | 0.032738 | 0.071989 | 0.13949 | 0.070448 | 0.014525 | 0.22911 | 0.077586 | 0.029192 | 0.12603 | 0.14182 | 0.10171 | 0.21879 | 0.02361 | 0.033748 | 0.54304 | 0.03203 | 0.060861 | 0.31331 | 0.034864 | 0.16465 | 0.090114 | 0.6691 | 0.15854 | 0.21617 | 0.084926 | 0.057197 | 0.15157 | 0.049341 | nd
598 | 0.032762 | 0.071493 | 0.13949 | 0.070373 | 0.014335 | 0.23145 | 0.077944 | 0.0291 | 0.12564 | 0.14235 | 0.10132 | 0.21654 | 0.023618 | 0.033728 | 0.53543 | 0.03203 | 0.061639 | 0.3149 | 0.034953 | 0.16411 | 0.089836 | 0.666 | 0.15858 | 0.21342 | 0.085426 | 0.058586 | 0.15191 | 0.049501 | nd
599 | 0.032668 | 0.072088 | 0.13949 | 0.070821 | 0.014525 | 0.22956 | 0.078098 | 0.029285 | 0.12544 | 0.14278 | 0.10053 | 0.21754 | 0.023568 | 0.033788 | 0.53439 | 0.032232 | 0.061688 | 0.31312 | 0.035132 | 0.16357 | 0.08978 | 0.66833 | 0.15946 | 0.2133 | 0.084926 | 0.05803 | 0.15191 | 0.049541 | nd
600 | 0.032927 | 0.072137 | 0.13808 | 0.07102 | 0.014398 | 0.22789 | 0.077842 | 0.029377 | 0.12466 | 0.14278 | 0.10053 | 0.21849 | 0.023769 | 0.033966 | 0.53798 | 0.032232 | 0.061817 | 0.31411 | 0.035162 | 0.16329 | 0.089558 | 0.66523 | 0.15954 | 0.21306 | 0.084726 | 0.05803 | 0.15123 | 0.049568 | nd
601 | 0.032715 | 0.07288 | 0.13921 | 0.071318 | 0.014335 | 0.22789 | 0.077842 | 0.029423 | 0.12426 | 0.14128 | 0.10013 | 0.21728 | 0.023852 | 0.034104 | 0.53443 | 0.032232 | 0.061901 | 0.31272 | 0.035222 | 0.16384 | 0.089724 | 0.67143 | 0.1597 | 0.21306 | 0.084926 | 0.057197 | 0.15157 | 0.049568 | nd
602 | 0.032644 | 0.072038 | 0.13921 | 0.071541 | 0.014146 | 0.22756 | 0.0782 | 0.029469 | 0.12426 | 0.14192 | 0.10073 | 0.21719 | 0.024087 | 0.033847 | 0.53482 | 0.03203 | 0.062019 | 0.31252 | 0.035251 | 0.16302 | 0.089446 | 0.66833 | 0.15854 | 0.21342 | 0.084826 | 0.057197 | 0.15225 | 0.049648 | nd
603 | 0.032644 | 0.072236 | 0.13892 | 0.071243 | 0.014398 | 0.22789 | 0.077893 | 0.029423 | 0.12367 | 0.14064 | 0.10033 | 0.21832 | 0.023936 | 0.034184 | 0.53504 | 0.03203 | 0.062183 | 0.31331 | 0.035371 | 0.16221 | 0.08978 | 0.66523 | 0.15973 | 0.21318 | 0.084526 | 0.057197 | 0.15157 | 0.049889 | nd
604 | 0.032644 | 0.072335 | 0.13921 | 0.071467 | 0.014525 | 0.22811 | 0.077842 | 0.029469 | 0.12367 | 0.14021 | 0.099936 | 0.21845 | 0.023651 | 0.034184 | 0.53504 | 0.031828 | 0.062288 | 0.31331 | 0.035311 | 0.16139 | 0.088946 | 0.66213 | 0.15873 | 0.21091 | 0.084626 | 0.057475 | 0.15191 | 0.049608 | nd
605 | 0.032456 | 0.071691 | 0.1378 | 0.071889 | 0.014651 | 0.22778 | 0.078098 | 0.0297 | 0.12289 | 0.14 | 0.099146 | 0.21697 | 0.023325 | 0.034283 | 0.53516 | 0.031929 | 0.062228 | 0.31054 | 0.035371 | 0.16139 | 0.088834 | 0.66096 | 0.15846 | 0.21067 | 0.084026 | 0.056364 | 0.15191 | 0.049675 | nd
606 | 0.03255 | 0.071642 | 0.13892 | 0.071989 | 0.014398 | 0.22745 | 0.0782 | 0.029561 | 0.1221 | 0.14053 | 0.098751 | 0.21801 | 0.023124 | 0.034303 | 0.53525 | 0.031828 | 0.062347 | 0.31074 | 0.035341 | 0.16112 | 0.088834 | 0.65747 | 0.15834 | 0.21199 | 0.083626 | 0.057197 | 0.15123 | 0.049729 | nd
607 | 0.032503 | 0.071642 | 0.13864 | 0.07174 | 0.014398 | 0.22612 | 0.078252 | 0.029561 | 0.12191 | 0.1401 | 0.099146 | 0.21688 | 0.022806 | 0.03452 | 0.53551 | 0.031929 | 0.062819 | 0.31133 | 0.035311 | 0.16085 | 0.088946 | 0.66445 | 0.15966 | 0.21091 | 0.084126 | 0.057197 | 0.15021 | 0.049715 | nd
608 | 0.032362 | 0.072137 | 0.1378 | 0.072014 | 0.014272 | 0.22623 | 0.077791 | 0.029607 | 0.12093 | 0.14032 | 0.098751 | 0.21897 | 0.023074 | 0.03452 | 0.53525 | 0.031929 | 0.062439 | 0.31094 | 0.03546 | 0.15949 | 0.088445 | 0.65786 | 0.15869 | 0.20996 | 0.083826 | 0.05803 | 0.15055 | 0.049742 | nd
609 | 0.032245 | 0.071146 | 0.13949 | 0.072237 | 0.014335 | 0.22445 | 0.07774 | 0.029746 | 0.12093 | 0.14043 | 0.098949 | 0.21997 | 0.022789 | 0.034897 | 0.53315 | 0.032131 | 0.062806 | 0.31153 | 0.03549 | 0.15976 | 0.088667 | 0.65941 | 0.15804 | 0.20936 | 0.083826 | 0.057197 | 0.14885 | 0.049782 | nd
610 | 0.032292 | 0.071295 | 0.13921 | 0.072386 | 0.014272 | 0.22489 | 0.0782 | 0.029746 | 0.12171 | 0.13968 | 0.097566 | 0.21823 | 0.022806 | 0.0346 | 0.53402 | 0.031929 | 0.062806 | 0.31034 | 0.03546 | 0.1584 | 0.088056 | 0.65515 | 0.15873 | 0.20888 | 0.083626 | 0.055531 | 0.15021 | 0.049742 | nd
611 | 0.032198 | 0.071493 | 0.13892 | 0.072113 | 0.014146 | 0.22534 | 0.077842 | 0.029838 | 0.12034 | 0.13893 | 0.097764 | 0.21879 | 0.022781 | 0.03452 | 0.53172 | 0.031929 | 0.062412 | 0.31034 | 0.035609 | 0.15895 | 0.088334 | 0.65709 | 0.15796 | 0.2084 | 0.083426 | 0.056642 | 0.14919 | 0.049715 | nd
612 | 0.032221 | 0.071592 | 0.13921 | 0.072113 | 0.014209 | 0.22534 | 0.077996 | 0.030069 | 0.11955 | 0.13925 | 0.098159 | 0.21923 | 0.022496 | 0.034362 | 0.52845 | 0.031828 | 0.062536 | 0.30935 | 0.03543 | 0.15813 | 0.087666 | 0.64972 | 0.15804 | 0.20745 | 0.083025 | 0.053865 | 0.14885 | 0.049515 | nd
613 | 0.032104 | 0.071047 | 0.13892 | 0.072014 | 0.01402 | 0.22256 | 0.077996 | 0.030022 | 0.11935 | 0.13807 | 0.096776 | 0.21862 | 0.022463 | 0.034481 | 0.52919 | 0.031525 | 0.06315 | 0.31034 | 0.034894 | 0.15677 | 0.088278 | 0.64895 | 0.15757 | 0.20805 | 0.082725 | 0.054143 | 0.14885 | 0.049702 | nd
614 | 0.032174 | 0.071394 | 0.13921 | 0.072411 | 0.014146 | 0.22245 | 0.077535 | 0.030115 | 0.11994 | 0.13754 | 0.096974 | 0.2178 | 0.022119 | 0.034639 | 0.52738 | 0.031221 | 0.062601 | 0.30876 | 0.035073 | 0.15704 | 0.087777 | 0.6505 | 0.15699 | 0.20769 | 0.083025 | 0.054421 | 0.14953 | 0.049555 | nd
615 | 0.032104 | 0.071295 | 0.14005 | 0.072038 | 0.01402 | 0.22278 | 0.0782 | 0.030253 | 0.11975 | 0.13882 | 0.096776 | 0.21823 | 0.022312 | 0.034837 | 0.52802 | 0.031323 | 0.062699 | 0.30678 | 0.034953 | 0.1565 | 0.087555 | 0.64546 | 0.15742 | 0.20697 | 0.083126 | 0.055531 | 0.14919 | 0.049715 | nd
616 | 0.032339 | 0.071146 | 0.14033 | 0.072287 | 0.014272 | 0.22467 | 0.077791 | 0.030115 | 0.11916 | 0.13861 | 0.095591 | 0.21754 | 0.022262 | 0.034699 | 0.52976 | 0.031525 | 0.062627 | 0.30836 | 0.034804 | 0.15704 | 0.087499 | 0.64507 | 0.15695 | 0.20673 | 0.082625 | 0.055531 | 0.14851 | 0.049849 | nd
617 | 0.032104 | 0.071444 | 0.13921 | 0.072287 | 0.014209 | 0.22312 | 0.077842 | 0.029976 | 0.11837 | 0.13904 | 0.094999 | 0.21931 | 0.022312 | 0.034619 | 0.53041 | 0.031323 | 0.062615 | 0.30816 | 0.034924 | 0.15596 | 0.087722 | 0.64701 | 0.15753 | 0.20589 | 0.082825 | 0.056087 | 0.14953 | 0.049809 | nd
618 | 0.032198 | 0.070998 | 0.13864 | 0.072287 | 0.014146 | 0.22323 | 0.077944 | 0.030161 | 0.11778 | 0.13914 | 0.094604 | 0.21858 | 0.022144 | 0.034857 | 0.52381 | 0.031221 | 0.062922 | 0.30599 | 0.034804 | 0.15569 | 0.087499 | 0.64468 | 0.15665 | 0.20542 | 0.082825 | 0.055254 | 0.14851 | 0.049327 | nd
619 | 0.032127 | 0.070899 | 0.13892 | 0.072759 | 0.014083 | 0.22212 | 0.077637 | 0.030161 | 0.11798 | 0.13946 | 0.094604 | 0.21858 | 0.022362 | 0.034659 | 0.52742 | 0.031019 | 0.062693 | 0.30658 | 0.034685 | 0.15514 | 0.087166 | 0.64856 | 0.15811 | 0.20566 | 0.083126 | 0.055809 | 0.14885 | 0.049341 | nd
620 | 0.032198 | 0.070998 | 0.13864 | 0.07256 | 0.014083 | 0.22234 | 0.0782 | 0.030115 | 0.11739 | 0.14021 | 0.094801 | 0.22062 | 0.022287 | 0.034778 | 0.52389 | 0.03112 | 0.062278 | 0.305 | 0.034685 | 0.15433 | 0.086887 | 0.64352 | 0.15722 | 0.20506 | 0.083126 | 0.053865 | 0.14817 | 0.049434 | nd
621 | 0.03201 | 0.070998 | 0.13977 | 0.07261 | 0.013893 | 0.22101 | 0.077535 | 0.030161 | 0.1172 | 0.14053 | 0.093814 | 0.2201 | 0.022036 | 0.034798 | 0.52424 | 0.031019 | 0.062735 | 0.3046 | 0.034685 | 0.15351 | 0.087054 | 0.64119 | 0.15641 | 0.2041 | 0.082725 | 0.054976 | 0.14783 | 0.049381 | nd
622 | 0.03208 | 0.070354 | 0.13921 | 0.072635 | 0.01383 | 0.22134 | 0.077381 | 0.030069 | 0.11621 | 0.13871 | 0.093814 | 0.22049 | 0.021701 | 0.035095 | 0.52175 | 0.031221 | 0.062495 | 0.3048 | 0.034596 | 0.15297 | 0.086887 | 0.64003 | 0.15692 | 0.20315 | 0.082225 | 0.055531 | 0.14783 | 0.049354 | nd
623 | 0.031986 | 0.070651 | 0.14005 | 0.072684 | 0.014083 | 0.22223 | 0.077535 | 0.030115 | 0.11641 | 0.14 | 0.094604 | 0.22174 | 0.021751 | 0.035174 | 0.5224 | 0.03112 | 0.06255 | 0.30321 | 0.034477 | 0.15297 | 0.086776 | 0.64119 | 0.15719 | 0.20279 | 0.082625 | 0.054698 | 0.14817 | 0.049541 | nd
624 | 0.031963 | 0.070403 | 0.13921 | 0.072063 | 0.013956 | 0.22156 | 0.077483 | 0.030207 | 0.11621 | 0.13925 | 0.093616 | 0.22131 | 0.021676 | 0.035214 | 0.51964 | 0.031221 | 0.062504 | 0.30183 | 0.034447 | 0.1527 | 0.086665 | 0.63654 | 0.15641 | 0.20231 | 0.082325 | 0.053865 | 0.14817 | 0.049207 | nd
625 | 0.031986 | 0.070007 | 0.14061 | 0.072486 | 0.01383 | 0.22067 | 0.077893 | 0.030069 | 0.11563 | 0.13871 | 0.093221 | 0.22096 | 0.022111 | 0.035689 | 0.5175 | 0.03112 | 0.062162 | 0.30301 | 0.034119 | 0.15161 | 0.086665 | 0.63732 | 0.15634 | 0.20219 | 0.081925 | 0.054143 | 0.14681 | 0.049354 | nd
626 | 0.031869 | 0.070304 | 0.14061 | 0.07266 | 0.013893 | 0.21901 | 0.077791 | 0.029976 | 0.11621 | 0.13797 | 0.092234 | 0.22205 | 0.021659 | 0.035788 | 0.51905 | 0.031525 | 0.062207 | 0.30202 | 0.03406 | 0.15025 | 0.086442 | 0.63654 | 0.15468 | 0.20112 | 0.082125 | 0.054421 | 0.14715 | 0.049327 | nd
627 | 0.03201 | 0.070304 | 0.14061 | 0.072585 | 0.013956 | 0.21867 | 0.077586 | 0.030207 | 0.11621 | 0.13786 | 0.092826 | 0.22313 | 0.021759 | 0.03561 | 0.51755 | 0.031323 | 0.062378 | 0.30044 | 0.03397 | 0.14944 | 0.085719 | 0.63615 | 0.15618 | 0.20028 | 0.081825 | 0.056364 | 0.14715 | 0.049247 | nd
628 | 0.031845 | 0.070156 | 0.14061 | 0.072684 | 0.013641 | 0.22023 | 0.077688 | 0.030022 | 0.11621 | 0.13743 | 0.091444 | 0.22352 | 0.021491 | 0.035808 | 0.52001 | 0.031221 | 0.062264 | 0.30024 | 0.033911 | 0.14916 | 0.085831 | 0.63848 | 0.15556 | 0.19968 | 0.081725 | 0.055531 | 0.14681 | 0.04918 | nd
629 | 0.032057 | 0.070255 | 0.13921 | 0.07256 | 0.013893 | 0.22078 | 0.077842 | 0.030115 | 0.11582 | 0.13839 | 0.091641 | 0.22348 | 0.021508 | 0.035946 | 0.51586 | 0.031525 | 0.062253 | 0.29925 | 0.034149 | 0.14862 | 0.085552 | 0.63305 | 0.15495 | 0.19944 | 0.082025 | 0.056087 | 0.14647 | 0.049114 | nd
630 | 0.031986 | 0.070552 | 0.14033 | 0.072113 | 0.01383 | 0.21734 | 0.077637 | 0.030207 | 0.11621 | 0.13839 | 0.091641 | 0.22344 | 0.021366 | 0.035966 | 0.51216 | 0.031525 | 0.062241 | 0.30044 | 0.034149 | 0.14808 | 0.085775 | 0.63499 | 0.15483 | 0.1992 | 0.081925 | 0.05692 | 0.14749 | 0.049033 | nd
631 | 0.032057 | 0.070304 | 0.14005 | 0.072535 | 0.013893 | 0.2179 | 0.077996 | 0.030207 | 0.11641 | 0.13871 | 0.090456 | 0.2237 | 0.0215 | 0.035986 | 0.51186 | 0.031626 | 0.061957 | 0.29806 | 0.034298 | 0.14781 | 0.08533 | 0.63421 | 0.15587 | 0.19765 | 0.081425 | 0.056642 | 0.14715 | 0.04918 | nd
632 | 0.03201 | 0.070056 | 0.14005 | 0.073008 | 0.01383 | 0.21867 | 0.077688 | 0.030299 | 0.11641 | 0.13754 | 0.090851 | 0.22322 | 0.021282 | 0.035867 | 0.5113 | 0.031525 | 0.062276 | 0.29945 | 0.034149 | 0.14672 | 0.085719 | 0.63305 | 0.15475 | 0.19741 | 0.081625 | 0.056364 | 0.14681 | 0.048953 | nd
633 | 0.03208 | 0.070056 | 0.13977 | 0.07256 | 0.01383 | 0.21867 | 0.077791 | 0.030345 | 0.11621 | 0.13925 | 0.090061 | 0.22439 | 0.021416 | 0.035808 | 0.51177 | 0.031727 | 0.062447 | 0.29945 | 0.033911 | 0.14563 | 0.085107 | 0.63189 | 0.15502 | 0.19825 | 0.081825 | 0.056642 | 0.14715 | 0.049114 | nd
634 | 0.031892 | 0.070156 | 0.14005 | 0.072784 | 0.013767 | 0.21756 | 0.077791 | 0.030299 | 0.11641 | 0.13957 | 0.089666 | 0.22569 | 0.021299 | 0.035471 | 0.50332 | 0.031323 | 0.062117 | 0.29806 | 0.033911 | 0.14536 | 0.085664 | 0.63189 | 0.15502 | 0.19693 | 0.081825 | 0.056642 | 0.14681 | 0.049114 | nd
635 | 0.032127 | 0.06971 | 0.14005 | 0.072486 | 0.013704 | 0.21668 | 0.077996 | 0.030253 | 0.11641 | 0.13882 | 0.090061 | 0.22613 | 0.020981 | 0.035332 | 0.50395 | 0.031424 | 0.062425 | 0.29727 | 0.034 | 0.14455 | 0.085219 | 0.63111 | 0.15479 | 0.19634 | 0.082125 | 0.056364 | 0.14715 | 0.049033 | nd
636 | 0.032127 | 0.069412 | 0.13892 | 0.072883 | 0.01383 | 0.2169 | 0.078098 | 0.030115 | 0.11661 | 0.13978 | 0.089666 | 0.22617 | 0.021106 | 0.035095 | 0.5018 | 0.031221 | 0.062277 | 0.29668 | 0.03403 | 0.144 | 0.08533 | 0.63189 | 0.15386 | 0.1955 | 0.082325 | 0.057197 | 0.14647 | 0.049167 | nd
637 | 0.032033 | 0.069759 | 0.13977 | 0.073057 | 0.01402 | 0.21601 | 0.078098 | 0.030069 | 0.1168 | 0.14043 | 0.089469 | 0.22656 | 0.021349 | 0.034996 | 0.50017 | 0.03112 | 0.062572 | 0.29707 | 0.033911 | 0.14319 | 0.08533 | 0.62995 | 0.15498 | 0.1949 | 0.081825 | 0.056087 | 0.14647 | 0.0491 | nd
638 | 0.03208 | 0.070056 | 0.13977 | 0.072933 | 0.014083 | 0.21545 | 0.078303 | 0.030253 | 0.1168 | 0.13968 | 0.088481 | 0.22604 | 0.021257 | 0.034936 | 0.49609 | 0.031323 | 0.062347 | 0.29648 | 0.03397 | 0.1421 | 0.085107 | 0.62879 | 0.15433 | 0.19514 | 0.081825 | 0.056364 | 0.14545 | 0.049114 | nd
639 | 0.031845 | 0.069759 | 0.14033 | 0.073355 | 0.013956 | 0.21468 | 0.077842 | 0.030207 | 0.1172 | 0.13882 | 0.089074 | 0.22786 | 0.021249 | 0.034996 | 0.49633 | 0.031323 | 0.06247 | 0.29668 | 0.033881 | 0.14183 | 0.08533 | 0.62762 | 0.15386 | 0.19442 | 0.081925 | 0.055531 | 0.14613 | 0.04914 | nd
640 | 0.031845 | 0.069611 | 0.14005 | 0.073206 | 0.013893 | 0.21445 | 0.0782 | 0.030391 | 0.11739 | 0.13925 | 0.089271 | 0.2286 | 0.021533 | 0.034956 | 0.49409 | 0.031525 | 0.06247 | 0.29608 | 0.033851 | 0.14074 | 0.085163 | 0.62956 | 0.15413 | 0.19335 | 0.082125 | 0.054976 | 0.14579 | 0.04906 | nd
641 | 0.031728 | 0.069363 | 0.14005 | 0.073579 | 0.014272 | 0.21268 | 0.078252 | 0.030576 | 0.11739 | 0.1385 | 0.089469 | 0.22942 | 0.021115 | 0.035016 | 0.49106 | 0.031323 | 0.062551 | 0.29529 | 0.033851 | 0.1402 | 0.085163 | 0.62607 | 0.15402 | 0.19311 | 0.081925 | 0.052755 | 0.14477 | 0.049221 | nd
642 | 0.031563 | 0.069511 | 0.14033 | 0.073554 | 0.013956 | 0.21168 | 0.0782 | 0.030576 | 0.11778 | 0.13957 | 0.089666 | 0.23033 | 0.021048 | 0.035154 | 0.48834 | 0.031221 | 0.062755 | 0.2947 | 0.03397 | 0.13966 | 0.085052 | 0.62452 | 0.15325 | 0.1912 | 0.081725 | 0.054421 | 0.14477 | 0.049247 | nd
643 | 0.031352 | 0.069809 | 0.14118 | 0.07348 | 0.014209 | 0.2109 | 0.078354 | 0.030714 | 0.11759 | 0.13925 | 0.089469 | 0.2309 | 0.020746 | 0.035134 | 0.49033 | 0.031424 | 0.062823 | 0.2947 | 0.033881 | 0.13993 | 0.084774 | 0.62297 | 0.15456 | 0.19179 | 0.081725 | 0.054143 | 0.14477 | 0.049287 | nd
644 | 0.031258 | 0.069363 | 0.14061 | 0.073405 | 0.014335 | 0.20979 | 0.077996 | 0.030668 | 0.11739 | 0.13882 | 0.088679 | 0.23046 | 0.020713 | 0.035035 | 0.48553 | 0.03112 | 0.062697 | 0.2947 | 0.033851 | 0.13911 | 0.084774 | 0.62258 | 0.1534 | 0.19036 | 0.081425 | 0.054421 | 0.14579 | 0.049247 | nd
645 | 0.030952 | 0.069759 | 0.1409 | 0.07343 | 0.014398 | 0.20812 | 0.0782 | 0.03076 | 0.1172 | 0.13882 | 0.089271 | 0.23194 | 0.020478 | 0.034857 | 0.48568 | 0.031323 | 0.063096 | 0.29489 | 0.033762 | 0.13884 | 0.084607 | 0.61987 | 0.15317 | 0.19048 | 0.081325 | 0.054143 | 0.14511 | 0.0491 | nd
646 | 0.030717 | 0.069809 | 0.14033 | 0.073703 | 0.014462 | 0.20823 | 0.078098 | 0.030714 | 0.11641 | 0.13754 | 0.088284 | 0.23211 | 0.02042 | 0.034996 | 0.48626 | 0.031626 | 0.062937 | 0.29351 | 0.033791 | 0.13911 | 0.084329 | 0.61716 | 0.15313 | 0.19 | 0.080625 | 0.055254 | 0.14375 | 0.049247 | nd
647 | 0.030506 | 0.06966 | 0.14061 | 0.073629 | 0.014462 | 0.20701 | 0.077893 | 0.030853 | 0.11641 | 0.13765 | 0.087691 | 0.23151 | 0.020495 | 0.034877 | 0.48208 | 0.031626 | 0.063189 | 0.29331 | 0.033762 | 0.13938 | 0.084217 | 0.61561 | 0.15325 | 0.18917 | 0.080025 | 0.055809 | 0.14307 | 0.049327 | nd
648 | 0.030412 | 0.069363 | 0.1409 | 0.073728 | 0.014714 | 0.20668 | 0.077996 | 0.030945 | 0.11661 | 0.13711 | 0.087296 | 0.23203 | 0.020545 | 0.035194 | 0.48434 | 0.031323 | 0.063384 | 0.29212 | 0.033613 | 0.13993 | 0.084162 | 0.61096 | 0.15332 | 0.18869 | 0.080025 | 0.054976 | 0.14273 | 0.049261 | nd
649 | 0.030224 | 0.069412 | 0.14118 | 0.073753 | 0.014651 | 0.20513 | 0.0782 | 0.030853 | 0.1168 | 0.13711 | 0.086901 | 0.23242 | 0.020671 | 0.035095 | 0.48486 | 0.031424 | 0.063225 | 0.29133 | 0.033642 | 0.13966 | 0.083884 | 0.61251 | 0.15286 | 0.18893 | 0.079524 | 0.05331 | 0.14239 | 0.049073 | nd
650 | 0.030247 | 0.069313 | 0.14118 | 0.074002 | 0.014525 | 0.2049 | 0.078149 | 0.030806 | 0.11661 | 0.13583 | 0.086506 | 0.23285 | 0.020411 | 0.035174 | 0.485 | 0.031221 | 0.063557 | 0.29054 | 0.033493 | 0.1402 | 0.083717 | 0.61134 | 0.15217 | 0.18869 | 0.078924 | 0.052199 | 0.14171 | 0.049207 | nd
651 | 0.030083 | 0.069561 | 0.14061 | 0.074126 | 0.014272 | 0.2049 | 0.077842 | 0.030853 | 0.11602 | 0.13551 | 0.085716 | 0.23285 | 0.020696 | 0.035075 | 0.48681 | 0.030918 | 0.063649 | 0.29054 | 0.033434 | 0.14047 | 0.08355 | 0.60592 | 0.15255 | 0.18845 | 0.078524 | 0.052477 | 0.14103 | 0.049234 | nd
652 | 0.029965 | 0.069363 | 0.14061 | 0.074399 | 0.014398 | 0.20346 | 0.077637 | 0.030806 | 0.11621 | 0.13444 | 0.084926 | 0.23246 | 0.020503 | 0.035214 | 0.48876 | 0.031019 | 0.063545 | 0.28915 | 0.033434 | 0.13993 | 0.083327 | 0.60514 | 0.15232 | 0.18857 | 0.078624 | 0.053588 | 0.14239 | 0.04914 | nd
653 | 0.029824 | 0.069016 | 0.14118 | 0.074722 | 0.014335 | 0.20346 | 0.077586 | 0.030806 | 0.11621 | 0.13519 | 0.084729 | 0.23289 | 0.020637 | 0.035332 | 0.48928 | 0.030716 | 0.063372 | 0.28796 | 0.033493 | 0.14047 | 0.082994 | 0.60126 | 0.15147 | 0.18785 | 0.077824 | 0.052477 | 0.14137 | 0.049234 | nd
654 | 0.029848 | 0.068917 | 0.14118 | 0.074548 | 0.01402 | 0.20279 | 0.077432 | 0.030714 | 0.11523 | 0.1339 | 0.084334 | 0.23407 | 0.020478 | 0.035253 | 0.48854 | 0.030817 | 0.063416 | 0.28677 | 0.033613 | 0.1402 | 0.082549 | 0.59777 | 0.1507 | 0.18809 | 0.077224 | 0.051644 | 0.14069 | 0.049221 | nd
655 | 0.029636 | 0.068421 | 0.14061 | 0.074399 | 0.013956 | 0.20124 | 0.076869 | 0.030668 | 0.11504 | 0.13305 | 0.083149 | 0.23263 | 0.020378 | 0.035392 | 0.4903 | 0.030514 | 0.063085 | 0.28618 | 0.033434 | 0.13966 | 0.082159 | 0.5939 | 0.1505 | 0.18761 | 0.076624 | 0.049978 | 0.13933 | 0.049221 | nd
656 | 0.029448 | 0.068174 | 0.13949 | 0.074722 | 0.013704 | 0.20068 | 0.077125 | 0.030438 | 0.11523 | 0.13305 | 0.082556 | 0.23272 | 0.020294 | 0.035332 | 0.49179 | 0.029807 | 0.062735 | 0.28578 | 0.033255 | 0.13911 | 0.081992 | 0.5908 | 0.14942 | 0.18737 | 0.076123 | 0.049145 | 0.13899 | 0.049114 | nd
657 | 0.029237 | 0.067876 | 0.13808 | 0.074225 | 0.013514 | 0.19968 | 0.076715 | 0.030299 | 0.11504 | 0.13379 | 0.081766 | 0.23276 | 0.02006 | 0.035471 | 0.49295 | 0.029807 | 0.062571 | 0.2842 | 0.033046 | 0.13857 | 0.081547 | 0.58731 | 0.14985 | 0.18618 | 0.075023 | 0.049423 | 0.13899 | 0.048726 | nd
658 | 0.029049 | 0.066985 | 0.13808 | 0.074051 | 0.013009 | 0.19724 | 0.076408 | 0.030022 | 0.11445 | 0.1323 | 0.079989 | 0.23224 | 0.0197 | 0.035233 | 0.49043 | 0.0291 | 0.061948 | 0.28321 | 0.032748 | 0.13748 | 0.08088 | 0.58343 | 0.14877 | 0.18582 | 0.074523 | 0.049145 | 0.13797 | 0.048432 | nd
659 | 0.028743 | 0.06639 | 0.13639 | 0.073927 | 0.012756 | 0.19591 | 0.076101 | 0.029607 | 0.11405 | 0.1324 | 0.079001 | 0.23133 | 0.019147 | 0.035115 | 0.49007 | 0.028594 | 0.06124 | 0.28202 | 0.032361 | 0.13612 | 0.080491 | 0.57994 | 0.14846 | 0.1851 | 0.073423 | 0.048312 | 0.13661 | 0.048044 | nd
660 | 0.028438 | 0.065696 | 0.13582 | 0.073579 | 0.012567 | 0.19402 | 0.075435 | 0.029331 | 0.11366 | 0.13059 | 0.078804 | 0.23081 | 0.018796 | 0.034877 | 0.4877 | 0.027988 | 0.060408 | 0.28044 | 0.031854 | 0.13531 | 0.079934 | 0.57529 | 0.14726 | 0.18439 | 0.072722 | 0.047479 | 0.13525 | 0.047696 | nd
661 | 0.028109 | 0.064854 | 0.13554 | 0.073107 | 0.012188 | 0.19291 | 0.074769 | 0.029054 | 0.11327 | 0.12888 | 0.076631 | 0.23025 | 0.018394 | 0.034461 | 0.48468 | 0.027887 | 0.05991 | 0.27846 | 0.031437 | 0.13368 | 0.079434 | 0.57219 | 0.14676 | 0.18319 | 0.071522 | 0.048035 | 0.13457 | 0.047121 | nd
662 | 0.027686 | 0.06426 | 0.13498 | 0.073057 | 0.011936 | 0.19058 | 0.074513 | 0.028501 | 0.11248 | 0.12716 | 0.076236 | 0.22964 | 0.017875 | 0.033946 | 0.48172 | 0.027079 | 0.059239 | 0.27687 | 0.030841 | 0.13259 | 0.07871 | 0.5687 | 0.14637 | 0.18235 | 0.070822 | 0.047479 | 0.13321 | 0.046613 | nd
663 | 0.02738 | 0.063566 | 0.13301 | 0.072461 | 0.011683 | 0.1888 | 0.074052 | 0.02827 | 0.11229 | 0.12631 | 0.075051 | 0.22921 | 0.017364 | 0.033689 | 0.4799 | 0.026372 | 0.058659 | 0.27509 | 0.030514 | 0.13205 | 0.07821 | 0.56482 | 0.14498 | 0.1808 | 0.070021 | 0.046924 | 0.13118 | 0.046172 | nd
664 | 0.027004 | 0.062922 | 0.1316 | 0.071765 | 0.011304 | 0.18813 | 0.07354 | 0.027855 | 0.11209 | 0.12556 | 0.073866 | 0.22795 | 0.016811 | 0.033273 | 0.47816 | 0.025967 | 0.058092 | 0.2741 | 0.029918 | 0.1315 | 0.077542 | 0.56056 | 0.1449 | 0.17996 | 0.069321 | 0.045258 | 0.12914 | 0.045677 | nd
665 | 0.026698 | 0.062526 | 0.13019 | 0.071268 | 0.010862 | 0.18658 | 0.073182 | 0.027302 | 0.1115 | 0.12363 | 0.073669 | 0.22834 | 0.016284 | 0.032877 | 0.47569 | 0.025664 | 0.057435 | 0.27212 | 0.029322 | 0.13096 | 0.07693 | 0.55901 | 0.1444 | 0.17901 | 0.068821 | 0.044147 | 0.12812 | 0.045129 | nd
666 | 0.026393 | 0.062377 | 0.12991 | 0.070647 | 0.010673 | 0.18569 | 0.072977 | 0.026933 | 0.11111 | 0.1215 | 0.072681 | 0.22756 | 0.01553 | 0.032619 | 0.47343 | 0.025159 | 0.056884 | 0.27073 | 0.028815 | 0.13042 | 0.076485 | 0.55319 | 0.14375 | 0.17805 | 0.068121 | 0.043592 | 0.12676 | 0.044554 | nd
667 | 0.026158 | 0.06208 | 0.12906 | 0.0701 | 0.010483 | 0.18525 | 0.072516 | 0.026425 | 0.11111 | 0.12085 | 0.072484 | 0.22678 | 0.015204 | 0.032282 | 0.47177 | 0.025058 | 0.05671 | 0.27034 | 0.028338 | 0.12987 | 0.076263 | 0.55203 | 0.14328 | 0.17722 | 0.067521 | 0.042481 | 0.1271 | 0.04426 | nd
668 | 0.025923 | 0.061683 | 0.12878 | 0.069802 | 0.010483 | 0.18414 | 0.072414 | 0.026195 | 0.11091 | 0.12064 | 0.072879 | 0.22656 | 0.014635 | 0.032025 | 0.47147 | 0.024957 | 0.05608 | 0.26954 | 0.027861 | 0.12987 | 0.075929 | 0.55126 | 0.14243 | 0.17674 | 0.067621 | 0.041371 | 0.12574 | 0.043979 | nd
669 | 0.025805 | 0.061584 | 0.12793 | 0.069007 | 0.010294 | 0.1838 | 0.072311 | 0.02578 | 0.11091 | 0.11978 | 0.072484 | 0.22561 | 0.014233 | 0.031906 | 0.46867 | 0.024553 | 0.05587 | 0.26875 | 0.027474 | 0.12987 | 0.075929 | 0.54777 | 0.14278 | 0.1759 | 0.067421 | 0.041093 | 0.12608 | 0.043671 | nd
670 | 0.025688 | 0.061138 | 0.12822 | 0.068386 | 0.010167 | 0.18325 | 0.072209 | 0.025549 | 0.11091 | 0.11936 | 0.074064 | 0.22561 | 0.013856 | 0.031649 | 0.46711 | 0.024452 | 0.05553 | 0.26875 | 0.027087 | 0.12987 | 0.075929 | 0.54699 | 0.14266 | 0.17542 | 0.067521 | 0.040538 | 0.12506 | 0.043257 | nd
671 | 0.0255 | 0.061138 | 0.12737 | 0.068137 | 0.0097884 | 0.1828 | 0.072055 | 0.025272 | 0.11072 | 0.12011 | 0.074459 | 0.22587 | 0.013755 | 0.031272 | 0.46749 | 0.024149 | 0.055412 | 0.26836 | 0.026759 | 0.12987 | 0.075929 | 0.54544 | 0.14205 | 0.17506 | 0.067821 | 0.039983 | 0.12472 | 0.043003 | nd
672 | 0.025406 | 0.061039 | 0.12709 | 0.067665 | 0.0094726 | 0.18347 | 0.072157 | 0.025272 | 0.11072 | 0.11989 | 0.075051 | 0.22495 | 0.013529 | 0.030896 | 0.46499 | 0.023947 | 0.055253 | 0.26875 | 0.026491 | 0.13096 | 0.075985 | 0.54466 | 0.1422 | 0.17483 | 0.068021 | 0.039983 | 0.1254 | 0.042789 | nd
673 | 0.025335 | 0.060841 | 0.12709 | 0.067168 | 0.0093463 | 0.18302 | 0.072414 | 0.025134 | 0.11072 | 0.11978 | 0.076039 | 0.22495 | 0.013111 | 0.03048 | 0.46657 | 0.02425 | 0.054924 | 0.26875 | 0.026044 | 0.1315 | 0.076485 | 0.54544 | 0.14282 | 0.17483 | 0.068321 | 0.039705 | 0.12574 | 0.042562 | nd
674 | 0.025335 | 0.060643 | 0.12737 | 0.066845 | 0.0093463 | 0.18391 | 0.072567 | 0.024996 | 0.11052 | 0.12107 | 0.076829 | 0.22491 | 0.01291 | 0.030441 | 0.46615 | 0.024149 | 0.054823 | 0.26875 | 0.025895 | 0.1315 | 0.076875 | 0.54428 | 0.14243 | 0.17435 | 0.068621 | 0.039983 | 0.1254 | 0.042588 | nd
675 | 0.025288 | 0.060742 | 0.1285 | 0.066696 | 0.0094095 | 0.18436 | 0.072874 | 0.02518 | 0.11052 | 0.1216 | 0.078211 | 0.225 | 0.012985 | 0.030559 | 0.46886 | 0.024351 | 0.054946 | 0.26994 | 0.025925 | 0.13259 | 0.077375 | 0.54428 | 0.14251 | 0.17542 | 0.069421 | 0.039705 | 0.12676 | 0.042548 | nd
676 | 0.025312 | 0.06094 | 0.12878 | 0.066944 | 0.0094095 | 0.18436 | 0.073335 | 0.025318 | 0.11091 | 0.12171 | 0.079396 | 0.22482 | 0.012918 | 0.030639 | 0.46942 | 0.024452 | 0.054752 | 0.27093 | 0.026103 | 0.13368 | 0.078154 | 0.54466 | 0.14259 | 0.1753 | 0.070322 | 0.04026 | 0.12642 | 0.042722 | nd
677 | 0.025382 | 0.06099 | 0.13019 | 0.067267 | 0.0094095 | 0.18502 | 0.073694 | 0.025549 | 0.11091 | 0.12192 | 0.080581 | 0.22478 | 0.012943 | 0.030698 | 0.47136 | 0.024654 | 0.054797 | 0.27271 | 0.026342 | 0.13476 | 0.07871 | 0.54622 | 0.14259 | 0.17602 | 0.071122 | 0.041926 | 0.12846 | 0.043096 | nd
678 | 0.025476 | 0.061089 | 0.13075 | 0.067416 | 0.0094726 | 0.18536 | 0.074001 | 0.025826 | 0.1119 | 0.12214 | 0.082161 | 0.22526 | 0.01337 | 0.031134 | 0.47532 | 0.024755 | 0.05502 | 0.27469 | 0.02664 | 0.13639 | 0.079489 | 0.5497 | 0.14305 | 0.17638 | 0.071722 | 0.042759 | 0.12846 | 0.043377 | nd
679 | 0.025547 | 0.061535 | 0.13188 | 0.067615 | 0.0095989 | 0.18613 | 0.074667 | 0.026149 | 0.11229 | 0.12257 | 0.083939 | 0.22591 | 0.013538 | 0.03153 | 0.47975 | 0.025462 | 0.055076 | 0.27628 | 0.027027 | 0.13803 | 0.080101 | 0.55397 | 0.14359 | 0.17733 | 0.072722 | 0.043314 | 0.1288 | 0.043765 | nd
680 | 0.025664 | 0.061832 | 0.13301 | 0.068187 | 0.0097252 | 0.18869 | 0.075128 | 0.026471 | 0.11288 | 0.12299 | 0.085716 | 0.22673 | 0.013797 | 0.031966 | 0.48453 | 0.026169 | 0.05527 | 0.27826 | 0.027355 | 0.13966 | 0.081158 | 0.55823 | 0.14436 | 0.17853 | 0.073723 | 0.044147 | 0.12948 | 0.044233 | nd
681 | 0.02597 | 0.062327 | 0.13413 | 0.068684 | 0.0097884 | 0.19124 | 0.075742 | 0.026979 | 0.11268 | 0.12342 | 0.087296 | 0.22721 | 0.014191 | 0.032441 | 0.49019 | 0.026372 | 0.055656 | 0.28103 | 0.027802 | 0.14156 | 0.081826 | 0.56444 | 0.14498 | 0.17937 | 0.074723 | 0.04498 | 0.13186 | 0.044741 | nd
682 | 0.026299 | 0.063269 | 0.13611 | 0.069578 | 0.010104 | 0.19369 | 0.076357 | 0.027302 | 0.11386 | 0.12502 | 0.087889 | 0.22717 | 0.014919 | 0.033015 | 0.49751 | 0.026574 | 0.056042 | 0.28262 | 0.028189 | 0.14319 | 0.08266 | 0.57219 | 0.14629 | 0.18068 | 0.075423 | 0.046091 | 0.1322 | 0.045343 | nd
683 | 0.026769 | 0.063913 | 0.13639 | 0.070274 | 0.010357 | 0.19657 | 0.07692 | 0.027809 | 0.11484 | 0.12663 | 0.088876 | 0.22825 | 0.015639 | 0.033708 | 0.5035 | 0.027584 | 0.056671 | 0.2844 | 0.028726 | 0.14482 | 0.083327 | 0.57762 | 0.14722 | 0.18128 | 0.076223 | 0.047757 | 0.13423 | 0.045958 | nd
684 | 0.027309 | 0.064706 | 0.13752 | 0.070771 | 0.010609 | 0.20124 | 0.07733 | 0.028408 | 0.11504 | 0.12716 | 0.089271 | 0.23016 | 0.016091 | 0.034362 | 0.50797 | 0.027887 | 0.057264 | 0.28677 | 0.029173 | 0.14563 | 0.083884 | 0.58459 | 0.14815 | 0.18223 | 0.077124 | 0.049701 | 0.13559 | 0.046426 | nd
685 | 0.02785 | 0.065944 | 0.13808 | 0.071715 | 0.010925 | 0.20524 | 0.077944 | 0.028685 | 0.11563 | 0.12738 | 0.090259 | 0.23077 | 0.016594 | 0.034976 | 0.51202 | 0.028392 | 0.058011 | 0.28796 | 0.029649 | 0.14672 | 0.084551 | 0.59235 | 0.149 | 0.18235 | 0.078024 | 0.050256 | 0.13695 | 0.047014 | nd
686 | 0.028649 | 0.066886 | 0.13977 | 0.07261 | 0.011241 | 0.20946 | 0.078508 | 0.029331 | 0.11641 | 0.12813 | 0.090259 | 0.23203 | 0.017121 | 0.035332 | 0.51658 | 0.029201 | 0.058822 | 0.28955 | 0.030156 | 0.14726 | 0.084941 | 0.6001 | 0.15016 | 0.18283 | 0.079024 | 0.051922 | 0.13797 | 0.047656 | nd
687 | 0.029425 | 0.067827 | 0.14005 | 0.07343 | 0.01143 | 0.21334 | 0.078969 | 0.0297 | 0.11582 | 0.13005 | 0.090654 | 0.23346 | 0.017967 | 0.035966 | 0.51975 | 0.029908 | 0.059586 | 0.29014 | 0.030692 | 0.14753 | 0.085441 | 0.60669 | 0.15116 | 0.18307 | 0.080025 | 0.053032 | 0.14069 | 0.048338 | nd
688 | 0.030177 | 0.068719 | 0.14202 | 0.074101 | 0.012062 | 0.21723 | 0.07943 | 0.030299 | 0.11641 | 0.13091 | 0.090456 | 0.23463 | 0.018879 | 0.036243 | 0.52155 | 0.030312 | 0.060516 | 0.29133 | 0.031169 | 0.14699 | 0.085719 | 0.61251 | 0.15217 | 0.18355 | 0.081225 | 0.051922 | 0.14171 | 0.048779 | nd
689 | 0.030999 | 0.069561 | 0.14287 | 0.07502 | 0.012314 | 0.22123 | 0.079993 | 0.030622 | 0.11661 | 0.13294 | 0.090851 | 0.2358 | 0.019608 | 0.036739 | 0.52406 | 0.030918 | 0.061635 | 0.29232 | 0.031646 | 0.14672 | 0.085942 | 0.61793 | 0.15348 | 0.18319 | 0.082025 | 0.053032 | 0.14341 | 0.049394 | nd
690 | 0.031728 | 0.070304 | 0.14371 | 0.075492 | 0.012567 | 0.22389 | 0.080351 | 0.031222 | 0.117 | 0.13369 | 0.090654 | 0.23697 | 0.020127 | 0.037095 | 0.52532 | 0.031525 | 0.062429 | 0.29232 | 0.032272 | 0.14726 | 0.086331 | 0.6222 | 0.15386 | 0.18331 | 0.082625 | 0.05331 | 0.14409 | 0.049809 | nd
691 | 0.032433 | 0.071146 | 0.14484 | 0.076238 | 0.012883 | 0.227 | 0.080966 | 0.031683 | 0.1172 | 0.13529 | 0.090456 | 0.23762 | 0.020981 | 0.037253 | 0.52599 | 0.032131 | 0.06332 | 0.29192 | 0.032927 | 0.14726 | 0.086442 | 0.62414 | 0.15464 | 0.18331 | 0.083426 | 0.054976 | 0.14511 | 0.050491 | nd
692 | 0.033232 | 0.072038 | 0.14569 | 0.07676 | 0.013262 | 0.229 | 0.081324 | 0.032144 | 0.1168 | 0.13572 | 0.090654 | 0.23906 | 0.021768 | 0.037749 | 0.52855 | 0.032636 | 0.06435 | 0.29291 | 0.033583 | 0.14645 | 0.086498 | 0.62801 | 0.15549 | 0.18307 | 0.084126 | 0.055809 | 0.14647 | 0.050852 | nd
693 | 0.03382 | 0.072831 | 0.14597 | 0.077331 | 0.013577 | 0.23145 | 0.08158 | 0.032651 | 0.1172 | 0.1354 | 0.089666 | 0.23997 | 0.022555 | 0.038224 | 0.52973 | 0.033646 | 0.065177 | 0.29212 | 0.03406 | 0.1459 | 0.086498 | 0.63034 | 0.15595 | 0.18259 | 0.084726 | 0.055531 | 0.14545 | 0.051199 | nd
694 | 0.034384 | 0.073326 | 0.14569 | 0.077878 | 0.013893 | 0.23367 | 0.081836 | 0.032882 | 0.1172 | 0.13604 | 0.089469 | 0.24049 | 0.023049 | 0.038323 | 0.52867 | 0.034051 | 0.065897 | 0.29192 | 0.034477 | 0.1459 | 0.086498 | 0.63073 | 0.15634 | 0.18271 | 0.085126 | 0.056087 | 0.14749 | 0.051654 | nd
695 | 0.034854 | 0.07397 | 0.14681 | 0.078375 | 0.014272 | 0.23456 | 0.082093 | 0.033343 | 0.11778 | 0.13711 | 0.089666 | 0.24179 | 0.023467 | 0.038541 | 0.53019 | 0.034657 | 0.0667 | 0.29252 | 0.035073 | 0.14509 | 0.086609 | 0.6315 | 0.1561 | 0.18283 | 0.085826 | 0.056087 | 0.14715 | 0.052002 | nd
696 | 0.0353 | 0.074317 | 0.14681 | 0.078425 | 0.014462 | 0.23544 | 0.082246 | 0.033574 | 0.11739 | 0.13765 | 0.088876 | 0.24192 | 0.023936 | 0.038739 | 0.52946 | 0.035061 | 0.067382 | 0.29232 | 0.03549 | 0.14427 | 0.086387 | 0.63189 | 0.15672 | 0.18223 | 0.086126 | 0.057197 | 0.14783 | 0.052229 | nd
697 | 0.035676 | 0.074565 | 0.14738 | 0.078773 | 0.014714 | 0.23667 | 0.082349 | 0.033712 | 0.11759 | 0.13765 | 0.088481 | 0.24261 | 0.024355 | 0.038897 | 0.52923 | 0.035566 | 0.068021 | 0.29212 | 0.035818 | 0.14455 | 0.086498 | 0.63344 | 0.15695 | 0.18176 | 0.086226 | 0.059141 | 0.14783 | 0.052577 | nd
698 | 0.035935 | 0.074961 | 0.14879 | 0.079195 | 0.014904 | 0.23678 | 0.082502 | 0.033989 | 0.1172 | 0.13829 | 0.087494 | 0.24244 | 0.024631 | 0.039135 | 0.52928 | 0.035465 | 0.068498 | 0.29192 | 0.036056 | 0.14455 | 0.086387 | 0.63266 | 0.15668 | 0.18092 | 0.086627 | 0.059696 | 0.14817 | 0.052884 | nd
699 | 0.036193 | 0.075308 | 0.1485 | 0.079394 | 0.01503 | 0.23778 | 0.0824 | 0.034035 | 0.11661 | 0.13732 | 0.086704 | 0.24244 | 0.024891 | 0.039135 | 0.5297 | 0.035768 | 0.068875 | 0.29133 | 0.036235 | 0.14292 | 0.08622 | 0.63305 | 0.15622 | 0.18116 | 0.086627 | 0.059974 | 0.14851 | 0.052831 | nd
700 | 0.036287 | 0.075308 | 0.14879 | 0.079543 | 0.014967 | 0.238 | 0.082349 | 0.034127 | 0.11621 | 0.13871 | 0.087296 | 0.24283 | 0.025158 | 0.039175 | 0.52704 | 0.035869 | 0.069403 | 0.29034 | 0.036592 | 0.14292 | 0.086053 | 0.6315 | 0.15626 | 0.18032 | 0.086627 | 0.061085 | 0.14885 | 0.053031 | nd
701 | 0.036499 | 0.075556 | 0.14822 | 0.079667 | 0.015093 | 0.23855 | 0.082605 | 0.033989 | 0.11621 | 0.13818 | 0.085914 | 0.24318 | 0.025184 | 0.039274 | 0.52794 | 0.03597 | 0.069635 | 0.28935 | 0.036861 | 0.14183 | 0.085997 | 0.63111 | 0.15587 | 0.1802 | 0.086627 | 0.061362 | 0.14715 | 0.053138 | nd
702 | 0.036734 | 0.075754 | 0.14879 | 0.079841 | 0.015156 | 0.23844 | 0.082451 | 0.034081 | 0.11504 | 0.1385 | 0.085914 | 0.24378 | 0.025083 | 0.03963 | 0.52768 | 0.036273 | 0.069871 | 0.28856 | 0.03692 | 0.14101 | 0.085886 | 0.62995 | 0.15564 | 0.1802 | 0.086527 | 0.062195 | 0.14749 | 0.053112 | nd
703 | 0.036804 | 0.075903 | 0.14766 | 0.079667 | 0.015283 | 0.23778 | 0.082297 | 0.034173 | 0.11504 | 0.13732 | 0.084531 | 0.24283 | 0.0252 | 0.039808 | 0.52655 | 0.036476 | 0.070256 | 0.28816 | 0.037099 | 0.14129 | 0.085608 | 0.62607 | 0.15553 | 0.17925 | 0.086226 | 0.061362 | 0.14647 | 0.053259 | nd
704 | 0.036875 | 0.075952 | 0.14935 | 0.08004 | 0.015219 | 0.23822 | 0.082297 | 0.034173 | 0.11425 | 0.13658 | 0.084531 | 0.24374 | 0.025334 | 0.039749 | 0.52405 | 0.036678 | 0.070263 | 0.28697 | 0.03698 | 0.14074 | 0.08533 | 0.62646 | 0.15518 | 0.17865 | 0.086126 | 0.061085 | 0.14613 | 0.053259 | nd
705 | 0.036898 | 0.075754 | 0.14907 | 0.080139 | 0.015409 | 0.238 | 0.082451 | 0.034219 | 0.11445 | 0.13593 | 0.083939 | 0.244 | 0.025326 | 0.040006 | 0.52285 | 0.036779 | 0.070597 | 0.28638 | 0.037069 | 0.14047 | 0.084885 | 0.62375 | 0.15471 | 0.17781 | 0.085626 | 0.059696 | 0.14579 | 0.053352 | nd
706 | 0.036992 | 0.07615 | 0.14879 | 0.080587 | 0.015219 | 0.23744 | 0.082297 | 0.034265 | 0.11366 | 0.13615 | 0.083741 | 0.24435 | 0.025267 | 0.040204 | 0.52165 | 0.036981 | 0.07099 | 0.28519 | 0.037099 | 0.13911 | 0.084662 | 0.62065 | 0.15464 | 0.1771 | 0.085526 | 0.060807 | 0.14681 | 0.053392 | nd
707 | 0.037063 | 0.076002 | 0.14907 | 0.080661 | 0.015472 | 0.23733 | 0.082144 | 0.034173 | 0.11288 | 0.13593 | 0.082951 | 0.24435 | 0.025585 | 0.040125 | 0.52023 | 0.037284 | 0.071266 | 0.28499 | 0.037099 | 0.13938 | 0.08444 | 0.6222 | 0.15441 | 0.17698 | 0.085126 | 0.060529 | 0.14613 | 0.053553 | nd
708 | 0.037086 | 0.075804 | 0.14963 | 0.080984 | 0.015283 | 0.23733 | 0.082349 | 0.034219 | 0.11229 | 0.13732 | 0.082951 | 0.24448 | 0.02556 | 0.040244 | 0.51974 | 0.037082 | 0.07142 | 0.28361 | 0.037039 | 0.13857 | 0.084162 | 0.62065 | 0.15456 | 0.17626 | 0.085326 | 0.059696 | 0.14613 | 0.053606 | nd
709 | 0.03718 | 0.075804 | 0.14879 | 0.081158 | 0.015283 | 0.23611 | 0.0824 | 0.034311 | 0.11209 | 0.13775 | 0.082556 | 0.24465 | 0.025426 | 0.040521 | 0.51993 | 0.037385 | 0.071373 | 0.28341 | 0.037159 | 0.13775 | 0.084051 | 0.61832 | 0.15379 | 0.17614 | 0.085226 | 0.060807 | 0.14749 | 0.05362 | nd
710 | 0.03718 | 0.076002 | 0.14794 | 0.081307 | 0.015472 | 0.23644 | 0.082093 | 0.034265 | 0.11131 | 0.13604 | 0.082359 | 0.24535 | 0.025895 | 0.040521 | 0.51919 | 0.037183 | 0.07142 | 0.28301 | 0.037188 | 0.13748 | 0.083939 | 0.61716 | 0.15379 | 0.17566 | 0.085026 | 0.061085 | 0.14715 | 0.05378 | nd
711 | 0.037274 | 0.075853 | 0.14794 | 0.081755 | 0.015535 | 0.23578 | 0.082093 | 0.034265 | 0.1115 | 0.137 | 0.082161 | 0.24491 | 0.02592 | 0.040462 | 0.51795 | 0.037284 | 0.071716 | 0.28242 | 0.037248 | 0.13694 | 0.084051 | 0.61599 | 0.1541 | 0.17518 | 0.084926 | 0.059974 | 0.14681 | 0.05386 | nd
712 | 0.037274 | 0.075804 | 0.14822 | 0.081456 | 0.015409 | 0.235 | 0.08199 | 0.034127 | 0.11072 | 0.13625 | 0.082359 | 0.24548 | 0.026096 | 0.040561 | 0.51795 | 0.037486 | 0.07181 | 0.28182 | 0.037367 | 0.13612 | 0.083828 | 0.61561 | 0.1541 | 0.17471 | 0.084726 | 0.059974 | 0.14681 | 0.05378 | nd
713 | 0.037321 | 0.076002 | 0.1485 | 0.081531 | 0.015472 | 0.23511 | 0.082093 | 0.034127 | 0.11013 | 0.13679 | 0.081174 | 0.24517 | 0.026264 | 0.040838 | 0.51679 | 0.037688 | 0.072155 | 0.28163 | 0.037457 | 0.13558 | 0.083828 | 0.61444 | 0.15359 | 0.17423 | 0.084526 | 0.059141 | 0.14579 | 0.0537 | nd
714 | 0.037368 | 0.076002 | 0.14935 | 0.081233 | 0.015598 | 0.23489 | 0.08199 | 0.034127 | 0.11013 | 0.13658 | 0.081371 | 0.24504 | 0.02618 | 0.040858 | 0.51717 | 0.037587 | 0.071985 | 0.28044 | 0.037516 | 0.13585 | 0.083717 | 0.61328 | 0.15325 | 0.17471 | 0.084926 | 0.060252 | 0.14579 | 0.05366 | nd
715 | 0.037368 | 0.075605 | 0.14963 | 0.081779 | 0.015535 | 0.23411 | 0.081888 | 0.034265 | 0.10974 | 0.13583 | 0.080976 | 0.24517 | 0.026314 | 0.040838 | 0.51581 | 0.037587 | 0.072381 | 0.28103 | 0.037665 | 0.13504 | 0.083606 | 0.61212 | 0.15332 | 0.17375 | 0.084726 | 0.061085 | 0.14579 | 0.053794 | nd
716 | 0.037462 | 0.075705 | 0.14907 | 0.081804 | 0.015788 | 0.23511 | 0.082041 | 0.034219 | 0.10954 | 0.13679 | 0.079989 | 0.24478 | 0.026347 | 0.040957 | 0.51633 | 0.037183 | 0.072475 | 0.28024 | 0.037695 | 0.13476 | 0.083383 | 0.61173 | 0.15309 | 0.17351 | 0.084926 | 0.060529 | 0.14477 | 0.053887 | nd
717 | 0.03765 | 0.075506 | 0.14738 | 0.082102 | 0.015661 | 0.23467 | 0.081939 | 0.034311 | 0.10954 | 0.13679 | 0.080384 | 0.24587 | 0.026481 | 0.041036 | 0.51348 | 0.037183 | 0.072544 | 0.27964 | 0.037814 | 0.13504 | 0.083161 | 0.60979 | 0.1529 | 0.17303 | 0.084526 | 0.060529 | 0.14545 | 0.053887 | nd
718 | 0.037556 | 0.075804 | 0.14879 | 0.082078 | 0.015914 | 0.23389 | 0.08199 | 0.034265 | 0.10895 | 0.13732 | 0.079396 | 0.24478 | 0.026632 | 0.040997 | 0.51594 | 0.036981 | 0.072381 | 0.27925 | 0.037874 | 0.13422 | 0.083216 | 0.60979 | 0.15363 | 0.17232 | 0.084426 | 0.06164 | 0.14579 | 0.053874 | nd
719 | 0.037486 | 0.075605 | 0.1485 | 0.082202 | 0.015788 | 0.23411 | 0.082041 | 0.034219 | 0.10895 | 0.13604 | 0.078804 | 0.24509 | 0.026515 | 0.040878 | 0.51406 | 0.037183 | 0.072745 | 0.27945 | 0.038053 | 0.13422 | 0.082938 | 0.60824 | 0.15317 | 0.1722 | 0.083926 | 0.061085 | 0.14409 | 0.053901 | nd
720 | 0.037533 | 0.075804 | 0.14766 | 0.082227 | 0.015851 | 0.23311 | 0.081836 | 0.03445 | 0.10797 | 0.13636 | 0.079396 | 0.24617 | 0.026732 | 0.041076 | 0.5138 | 0.037385 | 0.072732 | 0.27925 | 0.038142 | 0.13313 | 0.083216 | 0.60747 | 0.1524 | 0.17244 | 0.084226 | 0.062195 | 0.14375 | 0.053874 | nd
721 | 0.037603 | 0.075705 | 0.14822 | 0.082276 | 0.015977 | 0.233 | 0.082093 | 0.03445 | 0.10758 | 0.13722 | 0.079791 | 0.24565 | 0.026833 | 0.040858 | 0.51516 | 0.037284 | 0.072874 | 0.27846 | 0.038112 | 0.13341 | 0.082994 | 0.6063 | 0.1534 | 0.17148 | 0.084426 | 0.061362 | 0.14239 | 0.053981 | nd
722 | 0.037509 | 0.075407 | 0.14766 | 0.08245 | 0.015977 | 0.23289 | 0.081836 | 0.03445 | 0.10718 | 0.13829 | 0.079594 | 0.24587 | 0.026766 | 0.040937 | 0.51366 | 0.037284 | 0.072638 | 0.27786 | 0.038142 | 0.13286 | 0.083049 | 0.60436 | 0.15263 | 0.17148 | 0.084226 | 0.062195 | 0.14205 | 0.054034 | nd
723 | 0.037486 | 0.075952 | 0.1471 | 0.082351 | 0.01623 | 0.23256 | 0.082093 | 0.034588 | 0.10679 | 0.13743 | 0.079396 | 0.24652 | 0.026498 | 0.041076 | 0.51163 | 0.037183 | 0.072944 | 0.27826 | 0.038112 | 0.13232 | 0.082604 | 0.60398 | 0.1524 | 0.17112 | 0.084226 | 0.061917 | 0.14239 | 0.053981 | nd
724 | 0.037392 | 0.075853 | 0.1471 | 0.082177 | 0.016293 | 0.23189 | 0.081734 | 0.034634 | 0.10659 | 0.13668 | 0.079791 | 0.24717 | 0.026347 | 0.041115 | 0.5098 | 0.037183 | 0.072897 | 0.27687 | 0.038053 | 0.13313 | 0.082493 | 0.60359 | 0.15213 | 0.17088 | 0.083626 | 0.060807 | 0.14171 | 0.053927 | nd
725 | 0.037415 | 0.075804 | 0.14597 | 0.082276 | 0.016167 | 0.23145 | 0.081734 | 0.034634 | 0.1062 | 0.13647 | 0.078409 | 0.24704 | 0.026213 | 0.040917 | 0.509 | 0.037385 | 0.072861 | 0.27687 | 0.038053 | 0.13205 | 0.082326 | 0.60088 | 0.15143 | 0.16969 | 0.083726 | 0.060807 | 0.14171 | 0.05386 | nd
726 | 0.037556 | 0.075457 | 0.14597 | 0.082599 | 0.016167 | 0.23111 | 0.081785 | 0.034542 | 0.10581 | 0.13829 | 0.078804 | 0.24691 | 0.026063 | 0.040917 | 0.50835 | 0.037183 | 0.072803 | 0.27529 | 0.038291 | 0.13205 | 0.082104 | 0.59933 | 0.15116 | 0.16885 | 0.083326 | 0.059141 | 0.14103 | 0.054074 | nd
727 | 0.037439 | 0.075754 | 0.14597 | 0.082475 | 0.015977 | 0.231 | 0.081734 | 0.034404 | 0.10581 | 0.13914 | 0.078606 | 0.24721 | 0.02618 | 0.041076 | 0.50861 | 0.037183 | 0.072897 | 0.27469 | 0.038172 | 0.13096 | 0.081937 | 0.60126 | 0.15186 | 0.16909 | 0.083526 | 0.058863 | 0.14069 | 0.054088 | nd
728 | 0.037486 | 0.075556 | 0.14653 | 0.082649 | 0.01623 | 0.23133 | 0.081734 | 0.034404 | 0.10502 | 0.13786 | 0.077619 | 0.24743 | 0.026004 | 0.040997 | 0.50621 | 0.036981 | 0.073027 | 0.2743 | 0.038082 | 0.13096 | 0.081659 | 0.59894 | 0.15128 | 0.16849 | 0.083326 | 0.058308 | 0.14137 | 0.054061 | nd
729 | 0.037556 | 0.075259 | 0.14681 | 0.082599 | 0.016103 | 0.23145 | 0.081632 | 0.034588 | 0.10522 | 0.13797 | 0.078211 | 0.24704 | 0.025979 | 0.041016 | 0.5053 | 0.037082 | 0.073016 | 0.27469 | 0.038261 | 0.13042 | 0.082048 | 0.59855 | 0.15077 | 0.16801 | 0.083226 | 0.059419 | 0.14035 | 0.053954 | nd
730 | 0.037439 | 0.075605 | 0.14625 | 0.082972 | 0.01623 | 0.23067 | 0.081478 | 0.034588 | 0.10483 | 0.13839 | 0.077619 | 0.24756 | 0.025887 | 0.041155 | 0.50397 | 0.037082 | 0.072885 | 0.2739 | 0.038321 | 0.13042 | 0.081492 | 0.59661 | 0.15101 | 0.16778 | 0.082625 | 0.060252 | 0.14035 | 0.054195 | nd
731 | 0.037462 | 0.075556 | 0.14738 | 0.082674 | 0.016293 | 0.22967 | 0.081632 | 0.034496 | 0.10424 | 0.13786 | 0.077421 | 0.24782 | 0.026163 | 0.041096 | 0.50332 | 0.037082 | 0.073205 | 0.27311 | 0.03844 | 0.1296 | 0.081547 | 0.597 | 0.15112 | 0.16754 | 0.083226 | 0.059696 | 0.14001 | 0.054034 | nd
732 | 0.037345 | 0.075804 | 0.14766 | 0.082599 | 0.016672 | 0.22922 | 0.081785 | 0.034542 | 0.10444 | 0.13625 | 0.076829 | 0.24799 | 0.025979 | 0.041096 | 0.50713 | 0.037385 | 0.073347 | 0.27192 | 0.03844 | 0.12933 | 0.081269 | 0.59429 | 0.15081 | 0.16706 | 0.082725 | 0.058863 | 0.14069 | 0.054315 | nd
733 | 0.037509 | 0.07506 | 0.14653 | 0.082649 | 0.016419 | 0.22956 | 0.081478 | 0.034404 | 0.10444 | 0.13551 | 0.075249 | 0.24613 | 0.026096 | 0.041254 | 0.506 | 0.037284 | 0.073347 | 0.27172 | 0.038648 | 0.12906 | 0.081214 | 0.5939 | 0.15035 | 0.1667 | 0.082325 | 0.059419 | 0.14035 | 0.054101 | nd
734 | 0.037345 | 0.07516 | 0.1471 | 0.082798 | 0.016356 | 0.22889 | 0.08158 | 0.034496 | 0.10385 | 0.13636 | 0.075644 | 0.24704 | 0.026163 | 0.041353 | 0.50141 | 0.036981 | 0.073515 | 0.27152 | 0.038619 | 0.12824 | 0.080936 | 0.59351 | 0.15077 | 0.16682 | 0.082425 | 0.058586 | 0.13967 | 0.054221 | nd
735 | 0.037462 | 0.075011 | 0.14625 | 0.082773 | 0.016482 | 0.22989 | 0.081273 | 0.034358 | 0.10365 | 0.13572 | 0.076039 | 0.24691 | 0.026498 | 0.041512 | 0.50412 | 0.037082 | 0.073383 | 0.27212 | 0.038857 | 0.12906 | 0.081158 | 0.59273 | 0.15074 | 0.1661 | 0.082125 | 0.059974 | 0.13933 | 0.054088 | nd
736 | 0.037415 | 0.074813 | 0.14653 | 0.082773 | 0.016356 | 0.22911 | 0.081427 | 0.034496 | 0.10365 | 0.1354 | 0.075051 | 0.24799 | 0.026414 | 0.041373 | 0.50296 | 0.036981 | 0.073336 | 0.27053 | 0.038708 | 0.12797 | 0.081047 | 0.5908 | 0.15062 | 0.16598 | 0.082225 | 0.06164 | 0.14035 | 0.054088 | nd
737 | 0.037509 | 0.075011 | 0.14625 | 0.082997 | 0.016293 | 0.229 | 0.08158 | 0.034542 | 0.10404 | 0.13422 | 0.074854 | 0.24695 | 0.026523 | 0.041432 | 0.50451 | 0.037082 | 0.073478 | 0.27172 | 0.038619 | 0.12824 | 0.081102 | 0.59041 | 0.15058 | 0.16467 | 0.081925 | 0.06164 | 0.13967 | 0.054048 | nd
738 | 0.037368 | 0.074961 | 0.14766 | 0.082848 | 0.016167 | 0.22811 | 0.081376 | 0.034496 | 0.10326 | 0.13251 | 0.074064 | 0.24765 | 0.026523 | 0.041393 | 0.50303 | 0.03688 | 0.074129 | 0.27073 | 0.038559 | 0.1277 | 0.080491 | 0.59002 | 0.14969 | 0.16467 | 0.081525 | 0.062473 | 0.13831 | 0.054048 | nd
739 | 0.037298 | 0.074862 | 0.14822 | 0.082848 | 0.016356 | 0.229 | 0.081171 | 0.03445 | 0.10345 | 0.13123 | 0.073471 | 0.24613 | 0.026682 | 0.041472 | 0.50153 | 0.03688 | 0.074035 | 0.27113 | 0.038529 | 0.12743 | 0.080824 | 0.58847 | 0.14993 | 0.16395 | 0.081225 | 0.06275 | 0.14001 | 0.054288 | nd
740 | 0.037415 | 0.07516 | 0.14794 | 0.082873 | 0.01623 | 0.22734 | 0.081273 | 0.034496 | 0.10326 | 0.13133 | 0.073866 | 0.2473 | 0.02654 | 0.041353 | 0.50121 | 0.03688 | 0.074092 | 0.26994 | 0.03847 | 0.12743 | 0.080324 | 0.58614 | 0.14993 | 0.16383 | 0.081325 | 0.061917 | 0.13967 | 0.054021 | nd
741 | 0.037533 | 0.075308 | 0.1485 | 0.083072 | 0.016167 | 0.22867 | 0.081068 | 0.034265 | 0.10287 | 0.13219 | 0.073866 | 0.24695 | 0.026314 | 0.041393 | 0.49966 | 0.036981 | 0.074082 | 0.26855 | 0.038559 | 0.12689 | 0.080212 | 0.58498 | 0.15008 | 0.16407 | 0.081425 | 0.059974 | 0.13899 | 0.054048 | nd
742 | 0.037533 | 0.07506 | 0.1485 | 0.082898 | 0.01604 | 0.22778 | 0.081171 | 0.034496 | 0.10267 | 0.13176 | 0.073669 | 0.24712 | 0.026012 | 0.041393 | 0.49933 | 0.03688 | 0.074129 | 0.26915 | 0.038648 | 0.12607 | 0.080435 | 0.58421 | 0.15016 | 0.16347 | 0.081325 | 0.059696 | 0.13763 | 0.053954 | nd
743 | 0.037439 | 0.074763 | 0.14991 | 0.083047 | 0.016167 | 0.22667 | 0.081017 | 0.034496 | 0.10169 | 0.13123 | 0.073076 | 0.24739 | 0.026264 | 0.041531 | 0.49887 | 0.03688 | 0.074139 | 0.26796 | 0.038619 | 0.12661 | 0.080379 | 0.58459 | 0.15004 | 0.16288 | 0.081125 | 0.059696 | 0.13831 | 0.053994 | nd
744 | 0.037697 | 0.074912 | 0.15048 | 0.083245 | 0.015914 | 0.22723 | 0.08112 | 0.034311 | 0.10149 | 0.13176 | 0.072681 | 0.24808 | 0.025644 | 0.04163 | 0.49567 | 0.036779 | 0.074366 | 0.26697 | 0.038678 | 0.12607 | 0.079767 | 0.58421 | 0.14993 | 0.16228 | 0.082125 | 0.061362 | 0.13729 | 0.054021 | nd
745 | 0.037603 | 0.07511 | 0.15104 | 0.082898 | 0.01623 | 0.227 | 0.081222 | 0.034358 | 0.1011 | 0.13454 | 0.072681 | 0.24756 | 0.025477 | 0.041571 | 0.49958 | 0.03688 | 0.074035 | 0.26558 | 0.03847 | 0.1258 | 0.079378 | 0.58576 | 0.14946 | 0.16228 | 0.081525 | 0.060807 | 0.13763 | 0.053794 | nd
746 | 0.037603 | 0.074714 | 0.15048 | 0.082898 | 0.01623 | 0.22523 | 0.081427 | 0.034265 | 0.10051 | 0.13529 | 0.072681 | 0.24765 | 0.025418 | 0.04163 | 0.49321 | 0.03688 | 0.074735 | 0.26578 | 0.03844 | 0.12498 | 0.079434 | 0.58188 | 0.14954 | 0.16192 | 0.081225 | 0.060252 | 0.13763 | 0.053874 | nd
747 | 0.037415 | 0.074615 | 0.15048 | 0.083096 | 0.016293 | 0.22634 | 0.081427 | 0.034311 | 0.10051 | 0.13583 | 0.073076 | 0.24765 | 0.025435 | 0.041749 | 0.49533 | 0.036981 | 0.074206 | 0.26598 | 0.03835 | 0.12362 | 0.079155 | 0.58227 | 0.14869 | 0.1612 | 0.080925 | 0.061362 | 0.13729 | 0.054101 | nd
748 | 0.037345 | 0.074714 | 0.1502 | 0.083047 | 0.016419 | 0.22567 | 0.081427 | 0.034081 | 0.099724 | 0.13529 | 0.072089 | 0.24747 | 0.025276 | 0.042145 | 0.49526 | 0.036678 | 0.07449 | 0.26519 | 0.038529 | 0.12308 | 0.079211 | 0.58111 | 0.14869 | 0.16072 | 0.080525 | 0.061917 | 0.13831 | 0.053834 | nd
749 | 0.037415 | 0.074813 | 0.14935 | 0.083072 | 0.016546 | 0.22401 | 0.08158 | 0.034127 | 0.099332 | 0.13658 | 0.072484 | 0.24795 | 0.025259 | 0.042165 | 0.49307 | 0.037082 | 0.074829 | 0.2636 | 0.03847 | 0.12308 | 0.079211 | 0.58188 | 0.14811 | 0.16108 | 0.080925 | 0.061085 | 0.13729 | 0.053967 | nd
750 | 0.037603 | 0.07511 | 0.14935 | 0.083668 | 0.016482 | 0.22589 | 0.080863 | 0.034358 | 0.098743 | 0.13593 | 0.072089 | 0.24847 | 0.025024 | 0.042225 | 0.49355 | 0.037082 | 0.074868 | 0.2644 | 0.038619 | 0.12335 | 0.079044 | 0.57723 | 0.14869 | 0.16025 | 0.080325 | 0.059419 | 0.13729 | 0.054369 | nd
Note on AD1: Robert D. Vaillancourt: m2 per mg Carbon

## b(POC)data
Wavelength | D.tertiolecta | G. theta | T. oceanica | G. simplex | H. akashiwo | N. atomus | Pavlova sp. | C. polylepis | S. elongatus | F. pinnata | P. calceolata | H. virescens | A. tamarense | A. carterae | P. capsulatus | T. weissflogii | R. lens | P. subviridis | H. triquetra | P. provasolii | M. polymorphus | Nannochloropsis sp. | I. galbana | M. pusilla | T. pseudonanna | T. rotula | C. calcitrans | K. rotundum | het. bacteria
| m^2/mg POC | m^2/mg POC | m^2/mg POC | m^2/mg POC | m^2/mg POC | m^2/mg POC | m^2/mg POC | m^2/mg POC | m^2/mg POC | m^2/mg POC | m^2/mg POC | m^2/mg POC | m^2/mg POC | m^2/mg POC | m^2/mg POC | m^2/mg POC | m^2/mg POC | m^2/mg POC | m^2/mg POC | m^2/mg POC | m^2/mg POC | m^2/mg POC | m^2/mg POC | m^2/mg POC | m^2/mg POC | m^2/mg POC | m^2/mg POC | m^2/mg POC | m^2/mg POC
350 | 0.00044611 | 0.00085145 | 0.00081959 | 0.00018723 | 0.00020476 | 0.00082603 | 0.00053645 | 0.00031589 | 0.001355 | 0.00041947 | 0.0027561 | 0.00052322 | 0.00014471 | 0.00020949 | 0.00079494 | 0.00046197 | 0.00043062 | 0.0012472 | 0.00019472 | 0.0023581 | 0.00094539 | 0.0013059 | 0.0008698 | 0.0014714 | 0.0011988 | 0.00054614 | 0.0015418 | 0.00042286 | nd
351 | 0.00044703 | 0.00085145 | 0.00083116 | 0.00019082 | 0.00020476 | 0.00082603 | 0.00053967 | 0.00030947 | 0.0013575 | 0.00041837 | 0.0027249 | 0.00051619 | 0.00013967 | 0.00020674 | 0.00079705 | 0.00045864 | 0.00043233 | 0.0012347 | 0.0001953 | 0.0023554 | 0.00094539 | 0.0012931 | 0.00087318 | 0.0014765 | 0.001209 | 0.00054869 | 0.0015317 | 0.00049795 | nd
352 | 0.00045252 | 0.00086224 | 0.00081188 | 0.00019016 | 0.00020889 | 0.00083062 | 0.00053829 | 0.00031006 | 0.0013538 | 0.00041837 | 0.0026937 | 0.00052229 | 0.00013953 | 0.00020836 | 0.000767 | 0.00045197 | 0.00044029 | 0.0012243 | 0.00020087 | 0.0023581 | 0.00095372 | 0.0013195 | 0.0008669 | 0.0014533 | 0.0012073 | 0.00054103 | 0.0015283 | 0.00049709 | nd
353 | 0.00044657 | 0.00084605 | 0.00082731 | 0.00019426 | 0.00020993 | 0.00081643 | 0.0005277 | 0.0003083 | 0.0013587 | 0.00041066 | 0.0026972 | 0.00051658 | 0.00013827 | 0.00020739 | 0.00078497 | 0.0004603 | 0.00043278 | 0.0012437 | 0.00020202 | 0.0023445 | 0.00095528 | 0.0013014 | 0.00088092 | 0.001481 | 0.0012039 | 0.00054103 | 0.0015216 | 0.00049521 | nd
354 | 0.0004452 | 0.00086302 | 0.00081574 | 0.00019689 | 0.00021303 | 0.00081559 | 0.00053369 | 0.00031531 | 0.0013526 | 0.00042057 | 0.0026902 | 0.00051711 | 0.0001403 | 0.00020771 | 0.00080218 | 0.00045864 | 0.00043911 | 0.0012299 | 0.00020163 | 0.0023499 | 0.0009303 | 0.001318 | 0.00086544 | 0.001483 | 0.0011971 | 0.00054103 | 0.0015351 | 0.00049564 | nd
355 | 0.00044794 | 0.00085607 | 0.00081767 | 0.00019909 | 0.00020993 | 0.00083187 | 0.00053737 | 0.00031356 | 0.0013477 | 0.00042901 | 0.002711 | 0.00052362 | 0.00013981 | 0.000209 | 0.00078589 | 0.00045697 | 0.0004366 | 0.0012257 | 0.0002049 | 0.0023527 | 0.00094227 | 0.0013157 | 0.00086206 | 0.0014791 | 0.0012039 | 0.00053593 | 0.0015249 | 0.00049651 | nd
356 | 0.00044748 | 0.00085453 | 0.00080609 | 0.00020026 | 0.00021096 | 0.00082937 | 0.00053415 | 0.00031414 | 0.001344 | 0.00043231 | 0.002666 | 0.00051791 | 0.00013673 | 0.00020626 | 0.000801 | 0.0004503 | 0.00044078 | 0.0012402 | 0.00021143 | 0.0023336 | 0.00094331 | 0.0012984 | 0.00086303 | 0.0014772 | 0.0012124 | 0.00053593 | 0.0015317 | 0.00049492 | nd
357 | 0.00044794 | 0.00086533 | 0.00080031 | 0.00020084 | 0.00020579 | 0.00082644 | 0.00053553 | 0.00031414 | 0.0013489 | 0.00043195 | 0.0026486 | 0.00051446 | 0.00013624 | 0.00020561 | 0.0007827 | 0.0004553 | 0.00043493 | 0.0012236 | 0.00020912 | 0.0023472 | 0.00094123 | 0.001275 | 0.00087222 | 0.0014739 | 0.0012022 | 0.00053848 | 0.0015452 | 0.00049348 | nd
358 | 0.0004452 | 0.00085993 | 0.00080609 | 0.00020238 | 0.00020993 | 0.00082644 | 0.00053369 | 0.0003083 | 0.0013416 | 0.00042681 | 0.0026417 | 0.00052216 | 0.00013813 | 0.00020481 | 0.00078152 | 0.0004603 | 0.0004341 | 0.0012375 | 0.00021047 | 0.0023336 | 0.00093967 | 0.0013067 | 0.00086835 | 0.0014714 | 0.0012039 | 0.00053338 | 0.0015351 | 0.00049391 | nd
359 | 0.00044382 | 0.00085222 | 0.00081188 | 0.00020318 | 0.00020889 | 0.00082185 | 0.00053092 | 0.00031473 | 0.0013379 | 0.00042828 | 0.0026417 | 0.00052242 | 0.00013925 | 0.00020448 | 0.00079381 | 0.00045363 | 0.0004341 | 0.0012299 | 0.00021181 | 0.0023172 | 0.00093342 | 0.0013134 | 0.0008727 | 0.0014598 | 0.0011903 | 0.00052827 | 0.0015216 | 0.00049853 | nd
360 | 0.00044062 | 0.00085762 | 0.00081381 | 0.00020121 | 0.00020889 | 0.00083396 | 0.00053599 | 0.00030947 | 0.0013269 | 0.00042277 | 0.0026001 | 0.00051765 | 0.00013715 | 0.00020335 | 0.00078927 | 0.00044029 | 0.00043778 | 0.0012361 | 0.0002097 | 0.0023254 | 0.00095736 | 0.0013074 | 0.0008669 | 0.0014546 | 0.0012056 | 0.00053593 | 0.0015182 | 0.00049247 | nd
361 | 0.00044291 | 0.00084682 | 0.00080609 | 0.00019901 | 0.00021096 | 0.00081058 | 0.00053184 | 0.00031297 | 0.001333 | 0.00041983 | 0.002607 | 0.00051765 | 0.00013904 | 0.00020335 | 0.00078515 | 0.00044363 | 0.00043744 | 0.0012257 | 0.00021316 | 0.0023254 | 0.00094851 | 0.0013134 | 0.00087077 | 0.00151 | 0.0012005 | 0.00052572 | 0.0015182 | 0.0004864 | nd
362 | 0.00044291 | 0.00084682 | 0.00080031 | 0.00020501 | 0.00020993 | 0.0008398 | 0.00052816 | 0.00031181 | 0.0013416 | 0.00042461 | 0.002614 | 0.00051459 | 0.00013224 | 0.00020384 | 0.0007959 | 0.00044363 | 0.00044034 | 0.0012292 | 0.00021008 | 0.0023009 | 0.00093915 | 0.0013157 | 0.00088625 | 0.0014623 | 0.0011903 | 0.00053338 | 0.0015148 | 0.00049781 | nd
363 | 0.00044428 | 0.00084605 | 0.00080417 | 0.00020779 | 0.00019959 | 0.00081225 | 0.00052862 | 0.00030538 | 0.0013244 | 0.00042387 | 0.0025862 | 0.00052163 | 0.00013617 | 0.00020481 | 0.00077 | 0.00043696 | 0.00043614 | 0.0011973 | 0.00021143 | 0.0022981 | 0.00094487 | 0.0013217 | 0.00087367 | 0.0014817 | 0.0011971 | 0.00053083 | 0.0015216 | 0.00048943 | nd
364 | 0.00043559 | 0.00084296 | 0.00079645 | 0.00020633 | 0.00019855 | 0.0008206 | 0.00052862 | 0.00030772 | 0.0013355 | 0.00042057 | 0.0026278 | 0.00051844 | 0.0001389 | 0.00020416 | 0.00079889 | 0.00044863 | 0.00042983 | 0.0012112 | 0.00021239 | 0.0023118 | 0.00091573 | 0.0013217 | 0.00088866 | 0.0014649 | 0.001192 | 0.00052572 | 0.0015317 | 0.00048525 | nd
365 | 0.00044108 | 0.00084065 | 0.0007926 | 0.00020845 | 0.00019959 | 0.00081142 | 0.00052724 | 0.00030947 | 0.0013232 | 0.00042277 | 0.0025862 | 0.0005199 | 0.00013911 | 0.00020126 | 0.00077255 | 0.00044696 | 0.00043071 | 0.0012264 | 0.00021316 | 0.0022818 | 0.00093446 | 0.0013036 | 0.00087028 | 0.0014855 | 0.0011835 | 0.00052572 | 0.0015081 | 0.00048813 | nd
366 | 0.00043421 | 0.00084451 | 0.00080224 | 0.00020904 | 0.00020372 | 0.00084189 | 0.00052908 | 0.00030772 | 0.0013257 | 0.00043158 | 0.0025516 | 0.00052123 | 0.0001342 | 0.00020594 | 0.00078328 | 0.00043862 | 0.00043282 | 0.0012112 | 0.00021277 | 0.0023036 | 0.00092094 | 0.0013052 | 0.00088939 | 0.0014681 | 0.0011835 | 0.00052062 | 0.0015081 | 0.00048842 | nd
367 | 0.00043101 | 0.00083988 | 0.00081188 | 0.00020428 | 0.00020372 | 0.0008277 | 0.00052724 | 0.00030772 | 0.0013159 | 0.0004202 | 0.002555 | 0.00052601 | 0.00013708 | 0.00020255 | 0.00079399 | 0.00044029 | 0.00043113 | 0.001207 | 0.00020797 | 0.0022872 | 0.00093915 | 0.0013052 | 0.000886 | 0.0014836 | 0.0011869 | 0.00051807 | 0.0015115 | 0.0004916 | nd
368 | 0.0004333 | 0.00083679 | 0.00080802 | 0.00020611 | 0.00020476 | 0.0008373 | 0.00052632 | 0.00030655 | 0.0013061 | 0.00042277 | 0.002562 | 0.00051937 | 0.00013771 | 0.00020707 | 0.00080546 | 0.00043862 | 0.00043196 | 0.001225 | 0.00021316 | 0.0023009 | 0.00094435 | 0.0013052 | 0.00090439 | 0.0014649 | 0.0011818 | 0.00051807 | 0.0015249 | 0.00049391 | nd
369 | 0.00043604 | 0.0008499 | 0.00080609 | 0.00020589 | 0.00019959 | 0.00080098 | 0.00053415 | 0.00030305 | 0.0013146 | 0.00042204 | 0.0025446 | 0.00051977 | 0.00013855 | 0.00020578 | 0.00079335 | 0.00043696 | 0.00042988 | 0.0012195 | 0.00021162 | 0.0022845 | 0.00094227 | 0.0013006 | 0.00087633 | 0.0014785 | 0.0011852 | 0.00052572 | 0.0015182 | 0.00049391 | nd
370 | 0.00043376 | 0.00084065 | 0.00080609 | 0.00020823 | 0.00019028 | 0.00083145 | 0.00052954 | 0.00030422 | 0.0013232 | 0.00041506 | 0.00251 | 0.00052495 | 0.00013666 | 0.00020674 | 0.00080671 | 0.00042528 | 0.00042902 | 0.001216 | 0.000212 | 0.0022818 | 0.00094487 | 0.0013503 | 0.00087294 | 0.0014533 | 0.0011682 | 0.00053083 | 0.0015249 | 0.0004968 | nd
371 | 0.0004397 | 0.0008553 | 0.00080802 | 0.00020597 | 0.00020476 | 0.00083855 | 0.00052356 | 0.0003048 | 0.0013134 | 0.00043048 | 0.00251 | 0.00052003 | 0.00013939 | 0.00020561 | 0.00081611 | 0.00043862 | 0.00043192 | 0.0012063 | 0.00021028 | 0.0022927 | 0.00093967 | 0.0013451 | 0.0009085 | 0.0014675 | 0.001175 | 0.00051296 | 0.0015249 | 0.00048582 | nd
372 | 0.00042735 | 0.00082985 | 0.00080995 | 0.0002086 | 0.00019648 | 0.00085149 | 0.00053461 | 0.00029954 | 0.0013171 | 0.0004224 | 0.0025238 | 0.00053039 | 0.00014086 | 0.00020771 | 0.00080711 | 0.00044029 | 0.00044324 | 0.0012313 | 0.00020432 | 0.0022654 | 0.00094695 | 0.0013293 | 0.00089108 | 0.0014997 | 0.0011784 | 0.00050531 | 0.0015115 | 0.00049795 | nd
373 | 0.00042689 | 0.00085916 | 0.00080802 | 0.00021116 | 0.00020579 | 0.00083563 | 0.00054151 | 0.00029604 | 0.0013183 | 0.00042277 | 0.0025169 | 0.00052787 | 0.00014002 | 0.00019754 | 0.00079582 | 0.00043362 | 0.00044655 | 0.0012347 | 0.00021104 | 0.0022927 | 0.0009277 | 0.0013285 | 0.00091406 | 0.0015197 | 0.0011733 | 0.00053848 | 0.0015283 | 0.00048568 | nd
374 | 0.00042598 | 0.00086224 | 0.00080031 | 0.00020801 | 0.00019235 | 0.00084398 | 0.00052356 | 0.00029779 | 0.0013134 | 0.00041506 | 0.0024129 | 0.00053039 | 0.00014527 | 0.00020368 | 0.00080266 | 0.00042195 | 0.00041967 | 0.0011953 | 0.00020759 | 0.0022409 | 0.00091469 | 0.001333 | 0.00088407 | 0.0014752 | 0.0011648 | 0.00048234 | 0.0014372 | 0.000489 | nd
375 | 0.00042735 | 0.00086379 | 0.00081574 | 0.00020809 | 0.00021303 | 0.00085399 | 0.0005323 | 0.0003083 | 0.00124 | 0.00041727 | 0.0023713 | 0.00050676 | 0.00012783 | 0.00020933 | 0.00079947 | 0.00047031 | 0.00040299 | 0.0011385 | 0.00021373 | 0.0021918 | 0.00091833 | 0.0013097 | 0.00088141 | 0.0014772 | 0.0011275 | 0.00060994 | 0.0015688 | 0.00048048 | nd
376 | 0.00039532 | 0.0007936 | 0.00073088 | 0.00019623 | 0.00018614 | 0.00081559 | 0.00050283 | 0.00030538 | 0.0011812 | 0.0003802 | 0.00225 | 0.00047411 | 0.00012139 | 0.00019658 | 0.00070532 | 0.00043529 | 0.0003741 | 0.0010908 | 0.00020816 | 0.0020364 | 0.0008533 | 0.0012509 | 0.00085529 | 0.0013656 | 0.0010171 | 0.00057166 | 0.0015789 | 0.00045752 | nd
377 | 0.00030152 | 0.00059308 | 0.00036641 | 0.00016755 | 0.00015822 | 0.00066533 | 0.00042087 | 0.00025634 | 0.00094008 | 0.00029579 | 0.0019934 | 0.00040456 | 0.00010058 | 0.00016172 | 0.0006245 | 0.00031521 | 0.00031016 | 0.00089004 | 0.00017629 | 0.0017011 | 0.00069565 | 0.0010303 | 0.0006226 | 0.0012328 | 0.00069278 | 0.0004313 | 0.0010762 | 0.00037318 | nd
378 | 0.00014047 | 0.00036634 | -5.5925e-05 | 0.00012453 | 1.0341e-06 | 0.00052759 | 0.0002901 | 0.00015123 | 0.00073689 | 6.2755e-05 | 0.0015393 | 0.00033448 | 3.0049e-05 | 4.987e-05 | 0.00048691 | 3.002e-05 | 0.0001942 | 0.00067895 | 0.0001254 | 0.0012349 | 0.00053487 | 0.0008209 | 0.0004511 | 0.0010903 | 0.00032771 | 0.00016333 | 0.00039136 | 0.00026876 | nd
379 | 0.00042735 | 0.00089772 | 0.00088709 | 0.00021511 | 0.00016236 | 0.00079806 | 0.00056684 | 0.00033516 | 0.0013869 | 0.00054021 | 0.0019969 | 0.00050132 | 0.00013757 | 0.00026856 | 0.00082179 | 0.00051367 | 0.00023631 | 0.00089281 | 0.00017206 | 0.0024399 | 0.0009995 | 0.001327 | 0.00092495 | 0.0015217 | 0.001411 | 0.00072989 | 0.0019264 | 0.00046142 | nd
380 | 0.00048043 | 0.00093088 | 0.00090252 | 0.00022755 | 0.00020889 | 0.00088112 | 0.00058342 | 0.00033691 | 0.0014138 | 0.00049213 | 0.0024198 | 0.00055016 | 0.00014989 | 0.00023483 | 0.00084794 | 0.00049032 | 0.00044089 | 0.0012728 | 0.00023332 | 0.002429 | 0.0010234 | 0.0014076 | 0.00097381 | 0.0015442 | 0.0013958 | 0.00061249 | 0.0018185 | 0.00052193 | nd
381 | 0.00045023 | 0.00087536 | 0.00082924 | 0.00021935 | 0.00019442 | 0.0008373 | 0.00055164 | 0.00031064 | 0.0013575 | 0.0004525 | 0.0023921 | 0.00053464 | 0.00013911 | 0.0002132 | 0.00081033 | 0.00043862 | 0.00044668 | 0.0012762 | 0.00022449 | 0.0023227 | 0.00096204 | 0.0013579 | 0.00092785 | 0.0014894 | 0.001282 | 0.00054614 | 0.001643 | 0.00050229 | nd
382 | 0.00042689 | 0.00082831 | 0.00078681 | 0.00020911 | 0.00018408 | 0.00079764 | 0.00052586 | 0.00029721 | 0.001284 | 0.00042644 | 0.002295 | 0.00051539 | 0.00013455 | 0.00020658 | 0.00077632 | 0.00041194 | 0.00042626 | 0.0012043 | 0.000212 | 0.0022245 | 0.00091521 | 0.0013036 | 0.00087464 | 0.0014449 | 0.001192 | 0.00051551 | 0.0015351 | 0.00048034 | nd
383 | 0.00041912 | 0.00082291 | 0.00078488 | 0.00020648 | 0.00018408 | 0.00079305 | 0.00052079 | 0.00029137 | 0.0012559 | 0.000418 | 0.0022604 | 0.00050796 | 0.00013406 | 0.00020658 | 0.00076396 | 0.00041027 | 0.00042038 | 0.0011814 | 0.00020797 | 0.0022082 | 0.00090377 | 0.0012848 | 0.00086593 | 0.0014256 | 0.0011767 | 0.00050531 | 0.0015115 | 0.00047427 | nd
384 | 0.0004182 | 0.00081674 | 0.00078295 | 0.00020465 | 0.00018201 | 0.00079013 | 0.00051711 | 0.00029254 | 0.0012534 | 0.00041543 | 0.0022742 | 0.00050915 | 0.00013154 | 0.00020513 | 0.00077067 | 0.0004086 | 0.00042036 | 0.0011773 | 0.00020509 | 0.0022 | 0.00089544 | 0.0012878 | 0.00086931 | 0.0014185 | 0.0011733 | 0.00049765 | 0.0015013 | 0.00047326 | nd
385 | 0.0004182 | 0.00081906 | 0.00077717 | 0.00020538 | 0.00017994 | 0.00078262 | 0.00051895 | 0.00029312 | 0.001251 | 0.00041873 | 0.0022396 | 0.00050769 | 0.00013231 | 0.00020384 | 0.00076738 | 0.0004036 | 0.00042034 | 0.0011759 | 0.00020298 | 0.0021945 | 0.000897 | 0.0012878 | 0.00086907 | 0.0014224 | 0.0011716 | 0.00050275 | 0.0015047 | 0.0004721 | nd
386 | 0.00041866 | 0.00081751 | 0.00077717 | 0.0002045 | 0.00017684 | 0.00078637 | 0.00051849 | 0.00028903 | 0.0012461 | 0.000418 | 0.002243 | 0.00050889 | 0.00013217 | 0.00020416 | 0.00076391 | 0.0004036 | 0.00041865 | 0.0011703 | 0.0002024 | 0.0021836 | 0.0008918 | 0.0012916 | 0.00086859 | 0.0014172 | 0.0011682 | 0.00049765 | 0.0015047 | 0.00046864 | nd
387 | 0.00041774 | 0.00081983 | 0.0007791 | 0.00020362 | 0.00017787 | 0.00078304 | 0.00051527 | 0.00029079 | 0.0012424 | 0.00041727 | 0.0022292 | 0.00050782 | 0.00013182 | 0.00020303 | 0.0007654 | 0.00040193 | 0.0004153 | 0.0011655 | 0.00020202 | 0.0021755 | 0.00088556 | 0.0012901 | 0.00086907 | 0.0014204 | 0.0011699 | 0.00048234 | 0.001498 | 0.0004721 | nd
388 | 0.00041454 | 0.00081366 | 0.00077524 | 0.00020494 | 0.0001789 | 0.00078721 | 0.00051849 | 0.00028787 | 0.00124 | 0.0004158 | 0.0022257 | 0.00050743 | 0.00013567 | 0.00020352 | 0.00076328 | 0.0003986 | 0.0004178 | 0.0011731 | 0.0002024 | 0.0021809 | 0.00088556 | 0.0012961 | 0.0008681 | 0.0014172 | 0.0011767 | 0.00048234 | 0.0014878 | 0.0004695 | nd
389 | 0.00041591 | 0.00081289 | 0.00077717 | 0.00020421 | 0.00017684 | 0.00077886 | 0.00051711 | 0.00028903 | 0.00124 | 0.0004158 | 0.0022084 | 0.00050928 | 0.00013694 | 0.00020352 | 0.00075976 | 0.00040026 | 0.00041818 | 0.0011669 | 0.00020163 | 0.0021755 | 0.00088452 | 0.0012991 | 0.00086569 | 0.0014204 | 0.0011767 | 0.00047723 | 0.0014912 | 0.00046806 | nd
390 | 0.000415 | 0.00081828 | 0.00078295 | 0.00020318 | 0.00017994 | 0.00078304 | 0.00051711 | 0.00028903 | 0.0012339 | 0.0004158 | 0.0021945 | 0.00050902 | 0.00013603 | 0.00020142 | 0.00076647 | 0.00039693 | 0.00041901 | 0.0011683 | 0.00020183 | 0.0021646 | 0.00088347 | 0.0012923 | 0.00086593 | 0.0014153 | 0.0011767 | 0.00047723 | 0.0014946 | 0.0004682 | nd
391 | 0.00041408 | 0.00081366 | 0.00078295 | 0.00020187 | 0.0001789 | 0.00078637 | 0.00051665 | 0.00028787 | 0.0012326 | 0.00041653 | 0.0021668 | 0.00050809 | 0.00013806 | 0.00020077 | 0.00076512 | 0.0003986 | 0.00041643 | 0.0011627 | 0.00020067 | 0.0021564 | 0.00088347 | 0.0012863 | 0.00086641 | 0.0014198 | 0.0011767 | 0.00047213 | 0.0014811 | 0.00046604 | nd
392 | 0.00041362 | 0.00081134 | 0.00077717 | 0.00020245 | 0.00017994 | 0.00078095 | 0.00051803 | 0.00028436 | 0.0012277 | 0.0004136 | 0.0021564 | 0.00050636 | 0.00014023 | 0.00020093 | 0.00075736 | 0.00039526 | 0.00041806 | 0.0011627 | 0.00020106 | 0.0021564 | 0.00088452 | 0.0012923 | 0.00086133 | 0.0014095 | 0.0011818 | 0.00047468 | 0.0014912 | 0.00046546 | nd
393 | 0.00041088 | 0.00081211 | 0.00077524 | 0.00020238 | 0.0001789 | 0.00078011 | 0.00051895 | 0.00028378 | 0.0012204 | 0.00041653 | 0.0021529 | 0.0005061 | 0.00014191 | 0.00020013 | 0.00076435 | 0.00039026 | 0.00041679 | 0.0011558 | 0.00019991 | 0.0021455 | 0.00088764 | 0.0012863 | 0.00086254 | 0.0014056 | 0.0011767 | 0.00047468 | 0.0014811 | 0.00046272 | nd
394 | 0.00041271 | 0.00081289 | 0.00077138 | 0.00020238 | 0.00017787 | 0.00077677 | 0.00051665 | 0.00028378 | 0.0012143 | 0.00041213 | 0.0021425 | 0.00050597 | 0.00014373 | 0.00020206 | 0.00076177 | 0.00039193 | 0.00041386 | 0.00116 | 0.00019991 | 0.0021455 | 0.00088087 | 0.0012871 | 0.00086206 | 0.0014101 | 0.0011784 | 0.00046192 | 0.0014811 | 0.00046315 | nd
395 | 0.00040951 | 0.0008044 | 0.00076945 | 0.00020106 | 0.0001789 | 0.00077886 | 0.00051849 | 0.0002832 | 0.001213 | 0.00041543 | 0.0021286 | 0.00050557 | 0.0001424 | 0.00020061 | 0.00075795 | 0.00039026 | 0.00041386 | 0.0011579 | 0.00020029 | 0.0021318 | 0.00087931 | 0.0012916 | 0.00086109 | 0.0014114 | 0.0011784 | 0.00045171 | 0.0014777 | 0.00046185 | nd
396 | 0.00040768 | 0.00080749 | 0.00077524 | 0.00020011 | 0.0001758 | 0.00077218 | 0.00051711 | 0.00028203 | 0.0012081 | 0.00041396 | 0.0021148 | 0.00050636 | 0.00014471 | 0.00020126 | 0.00075489 | 0.00039193 | 0.0004134 | 0.0011537 | 0.00019875 | 0.0021182 | 0.00088087 | 0.0012893 | 0.00085504 | 0.0014082 | 0.0011767 | 0.00045682 | 0.0014811 | 0.00045997 | nd
397 | 0.0004063 | 0.00080363 | 0.00077138 | 0.00019989 | 0.0001758 | 0.0007701 | 0.00051803 | 0.00028203 | 0.0012033 | 0.00041543 | 0.0021113 | 0.00050517 | 0.0001438 | 0.00019997 | 0.00075593 | 0.00039193 | 0.00041002 | 0.001153 | 0.00019837 | 0.0021182 | 0.00088347 | 0.0012871 | 0.0008577 | 0.0014017 | 0.0011682 | 0.00045682 | 0.0014845 | 0.00045694 | nd
398 | 0.00040402 | 0.00080363 | 0.00077331 | 0.00019931 | 0.00017477 | 0.00077177 | 0.00051803 | 0.00028086 | 0.0011959 | 0.00041249 | 0.0021009 | 0.00050517 | 0.00014548 | 0.00019964 | 0.00075606 | 0.00038359 | 0.00040958 | 0.0011489 | 0.00019741 | 0.00211 | 0.00088295 | 0.0012848 | 0.00085287 | 0.001405 | 0.0011682 | 0.00044916 | 0.0014811 | 0.00045708 | nd
399 | 0.0003999 | 0.00080132 | 0.00076945 | 0.00019953 | 0.00017477 | 0.00076425 | 0.00051711 | 0.00028028 | 0.0011959 | 0.0004136 | 0.0021009 | 0.00050437 | 0.0001452 | 0.00019867 | 0.00075662 | 0.00038192 | 0.0004062 | 0.0011454 | 0.00019799 | 0.0021019 | 0.00088504 | 0.0012773 | 0.00085287 | 0.0014004 | 0.0011631 | 0.00045937 | 0.001471 | 0.00045578 | nd
400 | 0.0003967 | 0.000799 | 0.00077331 | 0.00019945 | 0.00017477 | 0.00076509 | 0.00051665 | 0.00027794 | 0.0011886 | 0.00041066 | 0.0020905 | 0.00050597 | 0.00014478 | 0.00019964 | 0.00075137 | 0.00037858 | 0.00040616 | 0.0011413 | 0.00019703 | 0.0020937 | 0.00088035 | 0.0012833 | 0.00085142 | 0.0013946 | 0.001158 | 0.00044661 | 0.0014608 | 0.00045477 | nd
401 | 0.00039258 | 0.00079592 | 0.00076945 | 0.00019806 | 0.00017477 | 0.00076258 | 0.00051527 | 0.00027736 | 0.0011812 | 0.00040772 | 0.0020628 | 0.00050265 | 0.00014408 | 0.00019932 | 0.00075051 | 0.00037692 | 0.00040528 | 0.0011399 | 0.00019491 | 0.0020828 | 0.00088191 | 0.0012795 | 0.00084875 | 0.001403 | 0.001158 | 0.00043385 | 0.0014575 | 0.0004516 | nd
402 | 0.00039166 | 0.0007936 | 0.00076945 | 0.0001977 | 0.0001727 | 0.00075674 | 0.00051343 | 0.00027619 | 0.0011763 | 0.00041213 | 0.0020628 | 0.00050358 | 0.00014499 | 0.00020093 | 0.00074626 | 0.00037692 | 0.00040273 | 0.0011371 | 0.00019587 | 0.0020719 | 0.00088295 | 0.0012803 | 0.00084706 | 0.0013888 | 0.0011512 | 0.0004364 | 0.0014642 | 0.00045044 | nd
403 | 0.000388 | 0.00078898 | 0.00076945 | 0.00019689 | 0.0001727 | 0.00075382 | 0.00051435 | 0.00027385 | 0.001169 | 0.00041029 | 0.0020593 | 0.00050265 | 0.00014296 | 0.00020061 | 0.00074096 | 0.00037191 | 0.00039976 | 0.0011364 | 0.00019357 | 0.0020501 | 0.00088191 | 0.0012765 | 0.00084392 | 0.001383 | 0.0011478 | 0.0004415 | 0.0014541 | 0.00044712 | nd
404 | 0.00038343 | 0.00078126 | 0.00076753 | 0.00019587 | 0.00016856 | 0.0007463 | 0.00051204 | 0.00027152 | 0.001169 | 0.00041176 | 0.0020385 | 0.00050185 | 0.00014331 | 0.00020287 | 0.00074026 | 0.00036691 | 0.00039885 | 0.0011281 | 0.00019338 | 0.0020446 | 0.00087983 | 0.0012705 | 0.00084343 | 0.0013837 | 0.0011444 | 0.00043895 | 0.0014507 | 0.00044596 | nd
405 | 0.00038068 | 0.00078204 | 0.00076753 | 0.0001958 | 0.00016856 | 0.00074338 | 0.00051204 | 0.00027035 | 0.0011653 | 0.00041323 | 0.0020142 | 0.00050105 | 0.0001431 | 0.00020239 | 0.00073802 | 0.00036357 | 0.00039837 | 0.0011267 | 0.00019223 | 0.0020282 | 0.00087307 | 0.0012675 | 0.00084029 | 0.0013785 | 0.001136 | 0.00042874 | 0.0014339 | 0.00044452 | nd
406 | 0.00037519 | 0.00077818 | 0.0007656 | 0.00019492 | 0.00016753 | 0.00074338 | 0.00051204 | 0.00026918 | 0.0011555 | 0.0004147 | 0.0020073 | 0.00049933 | 0.00014016 | 0.00020416 | 0.0007333 | 0.00036357 | 0.00039667 | 0.0011309 | 0.00019127 | 0.0020146 | 0.00087671 | 0.001266 | 0.00084101 | 0.0013721 | 0.0011326 | 0.00043895 | 0.0014406 | 0.00044105 | nd
407 | 0.00037245 | 0.00077047 | 0.0007656 | 0.0001944 | 0.00016029 | 0.00074004 | 0.00050744 | 0.00026801 | 0.0011567 | 0.00041396 | 0.0019865 | 0.00049853 | 0.00013862 | 0.00020271 | 0.0007313 | 0.00036024 | 0.00039577 | 0.0011267 | 0.00019011 | 0.0020037 | 0.00087099 | 0.0012622 | 0.00084174 | 0.0013676 | 0.0011275 | 0.0004313 | 0.0014372 | 0.00043874 | nd
408 | 0.00037153 | 0.00076584 | 0.00076174 | 0.00019353 | 0.00015822 | 0.00073462 | 0.00050744 | 0.00026509 | 0.0011518 | 0.00041213 | 0.0019761 | 0.00049575 | 0.00013995 | 0.00020126 | 0.00072686 | 0.00036191 | 0.00039275 | 0.0011164 | 0.00019069 | 0.0019955 | 0.00086995 | 0.0012592 | 0.00084271 | 0.0013605 | 0.0011224 | 0.00042619 | 0.0014339 | 0.00043614 | nd
409 | 0.00036604 | 0.00076198 | 0.00075595 | 0.00019265 | 0.00015822 | 0.00073128 | 0.00050744 | 0.00026568 | 0.0011469 | 0.0004147 | 0.0019726 | 0.00049614 | 0.00013778 | 0.0002019 | 0.0007209 | 0.00035524 | 0.00039063 | 0.0011157 | 0.00018992 | 0.0019792 | 0.00087047 | 0.0012607 | 0.00084174 | 0.0013611 | 0.001119 | 0.00042109 | 0.0014237 | 0.00043354 | nd
410 | 0.00036284 | 0.00075581 | 0.00075017 | 0.00019243 | 0.00015512 | 0.00072502 | 0.0005056 | 0.00026217 | 0.0011457 | 0.00041286 | 0.0019622 | 0.00049535 | 0.00013827 | 0.00020126 | 0.00072324 | 0.0003519 | 0.00039183 | 0.0011171 | 0.000188 | 0.0019683 | 0.00086839 | 0.001257 | 0.00083908 | 0.0013553 | 0.0011173 | 0.00041343 | 0.0014204 | 0.00043311 | nd
411 | 0.00036146 | 0.00075427 | 0.00074631 | 0.00019067 | 0.00015822 | 0.00072502 | 0.00050514 | 0.00026101 | 0.0011433 | 0.00041139 | 0.0019553 | 0.00049429 | 0.00013518 | 0.00020045 | 0.00072214 | 0.00035023 | 0.00038925 | 0.0011122 | 0.00018685 | 0.0019628 | 0.00086526 | 0.0012524 | 0.00083956 | 0.0013456 | 0.0011088 | 0.00040833 | 0.0014136 | 0.00043008 | nd
412 | 0.00035872 | 0.0007481 | 0.00075017 | 0.00019184 | 0.00015926 | 0.00071709 | 0.00050468 | 0.00025984 | 0.0011372 | 0.00041249 | 0.0019345 | 0.00049415 | 0.00013539 | 0.00019932 | 0.00071397 | 0.00035357 | 0.00038546 | 0.0011122 | 0.00018589 | 0.0019519 | 0.0008637 | 0.0012517 | 0.00083666 | 0.0013476 | 0.0011105 | 0.00040322 | 0.0014102 | 0.00042806 | nd
413 | 0.00035506 | 0.00074425 | 0.00075595 | 0.00019111 | 0.00015615 | 0.00072084 | 0.00050145 | 0.00025692 | 0.0011359 | 0.00040919 | 0.0019241 | 0.00049389 | 0.00013245 | 0.00019658 | 0.00071001 | 0.00035023 | 0.00038542 | 0.0011087 | 0.00018608 | 0.001941 | 0.0008611 | 0.0012449 | 0.00083448 | 0.0013418 | 0.0011037 | 0.00040322 | 0.0014136 | 0.00042661 | nd
414 | 0.00035277 | 0.00074502 | 0.00075403 | 0.00019053 | 0.00015615 | 0.00071458 | 0.00050237 | 0.00025692 | 0.0011286 | 0.0004147 | 0.0019171 | 0.00049216 | 0.00013238 | 0.00019367 | 0.00070807 | 0.00034856 | 0.00038413 | 0.0011053 | 0.00018474 | 0.0019301 | 0.0008611 | 0.0012472 | 0.00083013 | 0.0013366 | 0.0011037 | 0.00039302 | 0.0014035 | 0.00042589 | nd
415 | 0.00034774 | 0.00074193 | 0.00075595 | 0.00019001 | 0.00015615 | 0.0007125 | 0.00050237 | 0.00025692 | 0.0011286 | 0.00041727 | 0.0019206 | 0.0004919 | 0.00013077 | 0.00019432 | 0.00070945 | 0.0003469 | 0.00038075 | 0.0011046 | 0.00018358 | 0.0019219 | 0.0008585 | 0.0012479 | 0.00083086 | 0.0013321 | 0.0011003 | 0.00039046 | 0.0014102 | 0.00042748 | nd
416 | 0.00034957 | 0.00073962 | 0.00075788 | 0.00018994 | 0.00015615 | 0.00070999 | 0.00050237 | 0.00025517 | 0.0011274 | 0.00041433 | 0.0019137 | 0.00049349 | 0.00012783 | 0.00019303 | 0.0007052 | 0.00034523 | 0.00038157 | 0.0011032 | 0.00018262 | 0.0019137 | 0.00085954 | 0.0012426 | 0.0008265 | 0.0013282 | 0.0011037 | 0.00038281 | 0.0014069 | 0.00042603 | nd
417 | 0.00034865 | 0.00074039 | 0.00075017 | 0.00018972 | 0.00015615 | 0.00071124 | 0.00050191 | 0.000254 | 0.0011237 | 0.00040919 | 0.0019033 | 0.00049336 | 0.00012587 | 0.00019077 | 0.00070519 | 0.00034356 | 0.00038072 | 0.0011025 | 0.00018166 | 0.0019083 | 0.00085746 | 0.0012434 | 0.00082578 | 0.0013282 | 0.0011003 | 0.00038026 | 0.0014035 | 0.0004243 | nd
418 | 0.00034499 | 0.00073499 | 0.00074824 | 0.00018892 | 0.00015512 | 0.00070957 | 0.00050191 | 0.00025225 | 0.0011212 | 0.00041103 | 0.0018963 | 0.00049176 | 0.00012454 | 0.00018835 | 0.00070395 | 0.00034523 | 0.00038114 | 0.0011025 | 0.0001807 | 0.0019028 | 0.00085694 | 0.0012411 | 0.00082481 | 0.0013263 | 0.0010986 | 0.00038536 | 0.0014102 | 0.00042401 | nd
419 | 0.00034499 | 0.0007373 | 0.00075403 | 0.00018797 | 0.00015615 | 0.00070582 | 0.00050283 | 0.00025225 | 0.00112 | 0.00041103 | 0.0018825 | 0.0004915 | 0.00012643 | 0.00018722 | 0.00070252 | 0.00034523 | 0.00037859 | 0.0010984 | 0.00017955 | 0.0018974 | 0.00086058 | 0.0012404 | 0.00082384 | 0.0013231 | 0.0010969 | 0.0003777 | 0.0014001 | 0.00042257 | nd
420 | 0.00034316 | 0.00073885 | 0.00074824 | 0.00018665 | 0.00015512 | 0.00070248 | 0.00050191 | 0.00024991 | 0.0011176 | 0.00040846 | 0.0018686 | 0.0004911 | 0.0001237 | 0.00018576 | 0.0006985 | 0.00034523 | 0.00037776 | 0.0010984 | 0.00017878 | 0.0018892 | 0.00085642 | 0.0012411 | 0.00082118 | 0.0013211 | 0.0010952 | 0.00038026 | 0.0014069 | 0.00041997 | nd
421 | 0.00034133 | 0.00073499 | 0.0007521 | 0.00018702 | 0.00015719 | 0.0007029 | 0.00050191 | 0.00024933 | 0.0011139 | 0.00041139 | 0.0018721 | 0.00049176 | 0.00012041 | 0.00018625 | 0.00069887 | 0.00034189 | 0.00037649 | 0.0010942 | 0.00017821 | 0.0018838 | 0.00085642 | 0.0012419 | 0.00082239 | 0.0013147 | 0.0010935 | 0.00038026 | 0.0014001 | 0.00042069 | nd
422 | 0.00033904 | 0.00072882 | 0.00074631 | 0.00018702 | 0.00015512 | 0.00070123 | 0.00050191 | 0.00024816 | 0.0011127 | 0.00040956 | 0.0018651 | 0.00049256 | 0.00011977 | 0.00018544 | 0.00069123 | 0.00034523 | 0.00037356 | 0.0010928 | 0.00017705 | 0.0018701 | 0.0008533 | 0.0012396 | 0.000819 | 0.0013198 | 0.0010952 | 0.00038026 | 0.0014001 | 0.00041939 | nd
423 | 0.00033904 | 0.00072805 | 0.00074824 | 0.00018584 | 0.00015512 | 0.00069956 | 0.00050099 | 0.00024816 | 0.0011102 | 0.00040956 | 0.0018547 | 0.00049442 | 0.00011914 | 0.0001827 | 0.0006922 | 0.0003469 | 0.00037104 | 0.0010935 | 0.00017763 | 0.001862 | 0.00085278 | 0.0012359 | 0.00081731 | 0.0013102 | 0.0010918 | 0.00038791 | 0.0013934 | 0.00041795 | nd
424 | 0.0003363 | 0.00072728 | 0.00074824 | 0.00018541 | 0.00015305 | 0.00069789 | 0.00050007 | 0.00024466 | 0.0011053 | 0.00040919 | 0.0018478 | 0.00049216 | 0.00011956 | 0.00018157 | 0.00068677 | 0.0003469 | 0.00037145 | 0.0010908 | 0.00017513 | 0.0018456 | 0.00085018 | 0.0012404 | 0.00081828 | 0.001305 | 0.0010918 | 0.00040322 | 0.0013934 | 0.00041708 | nd
425 | 0.00033447 | 0.00073036 | 0.00074246 | 0.00018475 | 0.00015305 | 0.00069371 | 0.00050053 | 0.00024524 | 0.0011041 | 0.00040699 | 0.0018443 | 0.00049309 | 0.00011858 | 0.00018108 | 0.00068359 | 0.00034856 | 0.0003714 | 0.0010894 | 0.0001759 | 0.0018429 | 0.00084809 | 0.0012374 | 0.00081586 | 0.0013031 | 0.0010867 | 0.00038791 | 0.0013832 | 0.00041491 | nd
426 | 0.00033401 | 0.00072651 | 0.00074246 | 0.00018445 | 0.00015615 | 0.00069705 | 0.00050007 | 0.00024291 | 0.001098 | 0.00040662 | 0.0018305 | 0.00049415 | 0.00011767 | 0.00018011 | 0.00068052 | 0.00034356 | 0.00036889 | 0.0010838 | 0.00017494 | 0.0018292 | 0.00084653 | 0.0012344 | 0.00081102 | 0.001296 | 0.0010816 | 0.00038026 | 0.0013832 | 0.0004139 | nd
427 | 0.00033172 | 0.00072419 | 0.00074053 | 0.00018402 | 0.00015305 | 0.0006887 | 0.00050145 | 0.00024291 | 0.001098 | 0.00041103 | 0.0018166 | 0.00049256 | 0.00011893 | 0.0001806 | 0.00067987 | 0.00034523 | 0.00036718 | 0.0010811 | 0.00017437 | 0.0018265 | 0.00084601 | 0.0012381 | 0.00081223 | 0.0012953 | 0.0010782 | 0.00037515 | 0.0013799 | 0.00041347 | nd
428 | 0.00033127 | 0.00072188 | 0.00074246 | 0.00018255 | 0.00015305 | 0.00069037 | 0.00049915 | 0.00024174 | 0.0010894 | 0.00040736 | 0.0018201 | 0.00049309 | 0.00011886 | 0.00017753 | 0.00067717 | 0.00034189 | 0.00036757 | 0.0010804 | 0.00017475 | 0.0018156 | 0.00084133 | 0.0012306 | 0.00081175 | 0.0012953 | 0.0010748 | 0.0003726 | 0.0013799 | 0.00041188 | nd
429 | 0.00032852 | 0.00071802 | 0.00074631 | 0.00018145 | 0.00015305 | 0.00068787 | 0.00049961 | 0.0002394 | 0.0010882 | 0.00041029 | 0.0017958 | 0.00049309 | 0.00011711 | 0.00017721 | 0.00067104 | 0.00034356 | 0.00036627 | 0.0010748 | 0.00017302 | 0.0018047 | 0.00084081 | 0.0012306 | 0.00081271 | 0.0012882 | 0.0010697 | 0.00038026 | 0.00139 | 0.00041145 | nd
430 | 0.00032806 | 0.00071648 | 0.00073667 | 0.00018102 | 0.00015512 | 0.00068495 | 0.00049915 | 0.00023765 | 0.001087 | 0.00040662 | 0.0017958 | 0.0004919 | 0.00011557 | 0.00017543 | 0.00066697 | 0.00034023 | 0.00036456 | 0.0010741 | 0.00017302 | 0.0017883 | 0.00083821 | 0.0012298 | 0.0008103 | 0.0012805 | 0.0010663 | 0.00037005 | 0.0013765 | 0.00040928 | nd
431 | 0.00032532 | 0.00070954 | 0.00074246 | 0.00018109 | 0.00015615 | 0.00068662 | 0.00049777 | 0.00023648 | 0.0010821 | 0.00040589 | 0.0017923 | 0.00049349 | 0.00011487 | 0.00017511 | 0.00066648 | 0.00033522 | 0.00036536 | 0.0010707 | 0.00017187 | 0.0017856 | 0.00083769 | 0.0012329 | 0.00080836 | 0.0012799 | 0.001068 | 0.00036239 | 0.00139 | 0.00040769 | nd
432 | 0.00032532 | 0.00071108 | 0.00074438 | 0.00017999 | 0.00015615 | 0.00068411 | 0.00049777 | 0.00023473 | 0.0010833 | 0.00040149 | 0.0017785 | 0.00048951 | 0.00011403 | 0.00017463 | 0.00066401 | 0.00033689 | 0.00036532 | 0.00107 | 0.00017014 | 0.0017747 | 0.00083405 | 0.0012276 | 0.00081078 | 0.0012754 | 0.0010663 | 0.00035984 | 0.0013934 | 0.00040726 | nd
433 | 0.00032257 | 0.00070645 | 0.00074246 | 0.00017955 | 0.00015719 | 0.00068119 | 0.00049869 | 0.00023415 | 0.0010821 | 0.00039782 | 0.0017819 | 0.00049163 | 0.00011431 | 0.00017511 | 0.00066151 | 0.00033022 | 0.00036362 | 0.0010679 | 0.00016937 | 0.0017774 | 0.00083509 | 0.0012291 | 0.00080691 | 0.0012766 | 0.0010629 | 0.00035729 | 0.0013934 | 0.00040596 | nd
434 | 0.00032303 | 0.00070645 | 0.00074246 | 0.00017875 | 0.00015409 | 0.00068077 | 0.00049869 | 0.0002324 | 0.0010784 | 0.00039708 | 0.0017958 | 0.00049349 | 0.00011431 | 0.00017285 | 0.0006603 | 0.00033022 | 0.00036276 | 0.0010721 | 0.00016784 | 0.0017747 | 0.00083353 | 0.0012298 | 0.00080715 | 0.0012741 | 0.0010595 | 0.00034708 | 0.0013934 | 0.0004035 | nd
435 | 0.00032349 | 0.00070491 | 0.00073667 | 0.00017787 | 0.00015409 | 0.00068328 | 0.00050053 | 0.00023123 | 0.0010772 | 0.00039782 | 0.0017923 | 0.00049203 | 0.00011648 | 0.00017301 | 0.00066068 | 0.00032522 | 0.00036191 | 0.0010686 | 0.00016726 | 0.0017665 | 0.00083248 | 0.0012291 | 0.00080618 | 0.0012702 | 0.0010595 | 0.00035218 | 0.0014001 | 0.00040221 | nd
436 | 0.0003244 | 0.00070645 | 0.00073281 | 0.00017699 | 0.00015202 | 0.00068495 | 0.00050007 | 0.00023064 | 0.001076 | 0.00040185 | 0.0018131 | 0.00049375 | 0.00011613 | 0.00017124 | 0.00066086 | 0.00033022 | 0.00036314 | 0.0010686 | 0.00016572 | 0.0017693 | 0.00083248 | 0.0012291 | 0.00080691 | 0.0012734 | 0.0010629 | 0.00035218 | 0.0013967 | 0.00040134 | nd
437 | 0.00032349 | 0.00070954 | 0.0007386 | 0.00017641 | 0.00015098 | 0.00068453 | 0.00050007 | 0.00023006 | 0.0010772 | 0.00040369 | 0.0018097 | 0.00049362 | 0.00011655 | 0.00017091 | 0.00066139 | 0.00032855 | 0.00036313 | 0.0010693 | 0.00016515 | 0.0017693 | 0.00083457 | 0.0012329 | 0.00080981 | 0.0012715 | 0.0010663 | 0.00034197 | 0.0013866 | 0.00040018 | nd
438 | 0.00032486 | 0.00071108 | 0.00073281 | 0.00017567 | 0.00015098 | 0.00068829 | 0.00050007 | 0.00022889 | 0.0010808 | 0.00040222 | 0.0018235 | 0.00049508 | 0.00011697 | 0.00016946 | 0.00066318 | 0.00032355 | 0.00036397 | 0.0010741 | 0.00016476 | 0.001772 | 0.00083353 | 0.0012344 | 0.00080836 | 0.0012779 | 0.0010697 | 0.00034453 | 0.00139 | 0.00039961 | nd
439 | 0.00032669 | 0.00071185 | 0.00073281 | 0.00017567 | 0.00015202 | 0.00068787 | 0.00050191 | 0.00022889 | 0.0010833 | 0.00040259 | 0.0018339 | 0.00049707 | 0.00011284 | 0.00017027 | 0.0006624 | 0.00032688 | 0.00036525 | 0.0010748 | 0.00016553 | 0.0017747 | 0.00083457 | 0.0012419 | 0.00080691 | 0.001276 | 0.0010748 | 0.00034963 | 0.0013866 | 0.00039787 | nd
440 | 0.00032806 | 0.00071262 | 0.00073474 | 0.00017531 | 0.00014995 | 0.00069204 | 0.00050237 | 0.00022948 | 0.0010808 | 0.00040149 | 0.0018409 | 0.0004984 | 0.00011319 | 0.00017108 | 0.00066955 | 0.00033189 | 0.00036443 | 0.0010762 | 0.00016611 | 0.0017829 | 0.00083509 | 0.0012442 | 0.00080933 | 0.0012786 | 0.0010765 | 0.00034963 | 0.0013866 | 0.00039845 | nd
441 | 0.00033035 | 0.00072034 | 0.00073667 | 0.0001748 | 0.00015098 | 0.00069538 | 0.00050283 | 0.00022889 | 0.0010857 | 0.00040259 | 0.0018582 | 0.00050105 | 0.00011109 | 0.00017188 | 0.00066783 | 0.00033022 | 0.0003674 | 0.001079 | 0.00016572 | 0.0017883 | 0.00083665 | 0.0012502 | 0.0008132 | 0.0012754 | 0.0010833 | 0.00035218 | 0.0013866 | 0.00039831 | nd
442 | 0.00033355 | 0.00072496 | 0.00074053 | 0.00017428 | 0.00015098 | 0.00069997 | 0.00050744 | 0.00023064 | 0.0010857 | 0.00040516 | 0.0018721 | 0.00050265 | 0.00011235 | 0.00017075 | 0.00066977 | 0.00033189 | 0.00036952 | 0.0010804 | 0.00016534 | 0.0017993 | 0.00083925 | 0.0012547 | 0.00081465 | 0.0012792 | 0.0010935 | 0.00035984 | 0.0013934 | 0.00039686 | nd
443 | 0.00033767 | 0.00072882 | 0.00073088 | 0.00017399 | 0.00014995 | 0.00070623 | 0.00050882 | 0.00023181 | 0.0010906 | 0.00040662 | 0.001879 | 0.00050464 | 0.00011319 | 0.00017108 | 0.0006751 | 0.00033689 | 0.00037125 | 0.0010831 | 0.00016592 | 0.0018047 | 0.00084341 | 0.001263 | 0.00081513 | 0.0012824 | 0.0011003 | 0.00035984 | 0.0014035 | 0.00039802 | nd
444 | 0.00034042 | 0.00073653 | 0.0007386 | 0.00017428 | 0.00014891 | 0.00071041 | 0.00051158 | 0.00023298 | 0.0010943 | 0.00040626 | 0.0018755 | 0.00050782 | 0.00011319 | 0.0001714 | 0.00067479 | 0.00033856 | 0.00037421 | 0.0010845 | 0.00016553 | 0.0018129 | 0.00084497 | 0.0012682 | 0.0008161 | 0.0012844 | 0.0011037 | 0.00036494 | 0.0013967 | 0.00040033 | nd
445 | 0.00034774 | 0.00074193 | 0.0007386 | 0.00017392 | 0.00015202 | 0.0007175 | 0.00051296 | 0.00023181 | 0.0010968 | 0.00040809 | 0.001879 | 0.00050995 | 0.0001113 | 0.00017172 | 0.00067913 | 0.00034189 | 0.00037554 | 0.0010845 | 0.00016592 | 0.0018156 | 0.00084601 | 0.0012773 | 0.00081973 | 0.001285 | 0.0011105 | 0.00036239 | 0.0014069 | 0.00040091 | nd
446 | 0.00035231 | 0.00074964 | 0.00074246 | 0.00017319 | 0.00015098 | 0.00072293 | 0.00051619 | 0.00023123 | 0.001098 | 0.00041139 | 0.0018859 | 0.00051327 | 0.00011249 | 0.00017172 | 0.0006832 | 0.00034189 | 0.00037599 | 0.0010873 | 0.00016534 | 0.0018211 | 0.00084601 | 0.0012818 | 0.00082408 | 0.0012876 | 0.0011207 | 0.00037005 | 0.0014136 | 0.00039989 | nd
447 | 0.00035643 | 0.00075736 | 0.00074246 | 0.00017319 | 0.00015098 | 0.00072877 | 0.00051895 | 0.00023181 | 0.0011017 | 0.00041213 | 0.0018859 | 0.00051565 | 0.00011256 | 0.00017285 | 0.0006859 | 0.00034356 | 0.00038025 | 0.001088 | 0.00016611 | 0.0018211 | 0.00084757 | 0.0012886 | 0.00082699 | 0.0012895 | 0.0011275 | 0.0003726 | 0.0014102 | 0.00040033 | nd
448 | 0.00036238 | 0.00076198 | 0.00075017 | 0.00017341 | 0.00015409 | 0.0007317 | 0.00051941 | 0.00023298 | 0.0011041 | 0.00041543 | 0.0018963 | 0.00051672 | 0.00011137 | 0.00017204 | 0.00068624 | 0.00034523 | 0.00038071 | 0.0010866 | 0.00016611 | 0.0018265 | 0.00085122 | 0.0012954 | 0.00083061 | 0.0012902 | 0.0011343 | 0.00038026 | 0.0014136 | 0.00039989 | nd
449 | 0.00036787 | 0.00076892 | 0.00075017 | 0.00017304 | 0.00015202 | 0.00073921 | 0.0005231 | 0.00023181 | 0.0011127 | 0.00041763 | 0.0018721 | 0.00051884 | 0.00011137 | 0.00017301 | 0.00068861 | 0.0003469 | 0.0003837 | 0.0010894 | 0.00016592 | 0.0018265 | 0.0008507 | 0.0013014 | 0.00083037 | 0.0012928 | 0.0011411 | 0.0003726 | 0.001417 | 0.00040091 | nd
450 | 0.0003729 | 0.00077509 | 0.00074824 | 0.00017194 | 0.00015202 | 0.00074547 | 0.00052494 | 0.00023064 | 0.0011102 | 0.0004224 | 0.001879 | 0.00052083 | 0.00011095 | 0.00017301 | 0.00068749 | 0.0003469 | 0.00038502 | 0.0010921 | 0.00016668 | 0.0018374 | 0.00085486 | 0.0013082 | 0.0008294 | 0.0012999 | 0.0011461 | 0.00037005 | 0.0014204 | 0.00039961 | nd
451 | 0.00037794 | 0.00078126 | 0.00075017 | 0.00017238 | 0.00015202 | 0.00075006 | 0.00052724 | 0.00023356 | 0.0011139 | 0.00042681 | 0.0018894 | 0.00052415 | 0.00011046 | 0.00017269 | 0.00069475 | 0.00035524 | 0.00038628 | 0.0010901 | 0.00016764 | 0.001832 | 0.00085538 | 0.0013149 | 0.00083473 | 0.001296 | 0.001158 | 0.00037005 | 0.0014237 | 0.00040047 | nd
452 | 0.00038251 | 0.00077972 | 0.00074631 | 0.00017121 | 0.00015098 | 0.00075757 | 0.00052908 | 0.0002324 | 0.0011151 | 0.00042901 | 0.001879 | 0.00052534 | 0.00011011 | 0.00017301 | 0.00069594 | 0.00036024 | 0.00038674 | 0.0010908 | 0.00016688 | 0.0018347 | 0.00085278 | 0.0013149 | 0.00083569 | 0.001296 | 0.0011614 | 0.00037005 | 0.0014339 | 0.00040119 | nd
453 | 0.00038571 | 0.00078975 | 0.0007521 | 0.0001715 | 0.00015615 | 0.00076258 | 0.00052908 | 0.0002324 | 0.0011151 | 0.00042828 | 0.0018721 | 0.00052641 | 0.00011088 | 0.00017398 | 0.00069755 | 0.00036024 | 0.00038971 | 0.0010921 | 0.00016726 | 0.0018374 | 0.0008533 | 0.001324 | 0.00083569 | 0.0012986 | 0.0011614 | 0.0003675 | 0.0014305 | 0.00039917 | nd
454 | 0.00038937 | 0.00079129 | 0.00075403 | 0.00017114 | 0.00015615 | 0.00076258 | 0.00052954 | 0.00023298 | 0.0011151 | 0.00043048 | 0.001879 | 0.0005284 | 0.00011053 | 0.00017495 | 0.00069671 | 0.00036357 | 0.00039014 | 0.0010942 | 0.00016572 | 0.0018347 | 0.00085382 | 0.0013293 | 0.00083811 | 0.0013024 | 0.0011733 | 0.0003726 | 0.001444 | 0.00039888 | nd
455 | 0.00039258 | 0.00079283 | 0.00075595 | 0.00017114 | 0.00015512 | 0.00076676 | 0.00053092 | 0.00023064 | 0.0011151 | 0.00043415 | 0.0018755 | 0.00052919 | 0.00011011 | 0.00017382 | 0.00069676 | 0.00036191 | 0.00039057 | 0.0010956 | 0.00016496 | 0.0018374 | 0.00085122 | 0.0013315 | 0.00084005 | 0.0013024 | 0.0011716 | 0.00036239 | 0.0014406 | 0.00039845 | nd
456 | 0.00039578 | 0.00079283 | 0.00075595 | 0.00016997 | 0.00015615 | 0.00076968 | 0.00053277 | 0.00023006 | 0.0011151 | 0.00043562 | 0.0018721 | 0.00052879 | 0.00011032 | 0.00017269 | 0.0006999 | 0.00036691 | 0.00038971 | 0.0010921 | 0.00016553 | 0.0018401 | 0.00085382 | 0.0013338 | 0.00084005 | 0.0013063 | 0.0011801 | 0.00035984 | 0.0014473 | 0.00039787 | nd
457 | 0.00039715 | 0.00078975 | 0.00075981 | 0.00016953 | 0.00015615 | 0.00077051 | 0.00053507 | 0.00023064 | 0.0011151 | 0.00043378 | 0.0018894 | 0.00053105 | 0.00011221 | 0.00017285 | 0.00069849 | 0.00037191 | 0.00038887 | 0.001097 | 0.00016438 | 0.0018374 | 0.00085174 | 0.0013368 | 0.00083956 | 0.001305 | 0.0011869 | 0.00036239 | 0.0014406 | 0.00039744 | nd
458 | 0.0003999 | 0.00079206 | 0.00076174 | 0.00016916 | 0.00015305 | 0.0007726 | 0.00053507 | 0.00022948 | 0.0011127 | 0.00043598 | 0.0018963 | 0.00053198 | 0.00011137 | 0.00017188 | 0.00069914 | 0.00037358 | 0.00038678 | 0.0010942 | 0.0001638 | 0.0018292 | 0.0008507 | 0.0013383 | 0.00084222 | 0.0013018 | 0.0011937 | 0.00036494 | 0.0014507 | 0.00039715 | nd
459 | 0.0003999 | 0.00079129 | 0.00075981 | 0.00016887 | 0.00015512 | 0.00077552 | 0.00053461 | 0.00022831 | 0.0011078 | 0.00043378 | 0.001879 | 0.00053145 | 0.00011179 | 0.00017188 | 0.0006973 | 0.00037024 | 0.00039015 | 0.0010984 | 0.00016323 | 0.0018292 | 0.00085174 | 0.0013405 | 0.00084295 | 0.0012992 | 0.0011903 | 0.00036239 | 0.0014541 | 0.00039657 | nd
460 | 0.00040219 | 0.00079129 | 0.00075403 | 0.00016821 | 0.00015409 | 0.00077844 | 0.00053599 | 0.00022831 | 0.0011114 | 0.00043415 | 0.0018929 | 0.00053225 | 0.00011088 | 0.00017253 | 0.00069136 | 0.00036858 | 0.00038804 | 0.0010991 | 0.00016323 | 0.0018238 | 0.0008507 | 0.0013353 | 0.00084271 | 0.0012934 | 0.0011937 | 0.00035473 | 0.0014473 | 0.00039614 | nd
461 | 0.00040219 | 0.00079052 | 0.00075788 | 0.0001677 | 0.00015409 | 0.00077594 | 0.00053921 | 0.00022714 | 0.0011053 | 0.00043525 | 0.0019102 | 0.00053185 | 0.00011109 | 0.00017334 | 0.00069065 | 0.00037191 | 0.00038718 | 0.001097 | 0.0001638 | 0.0018183 | 0.00085226 | 0.0013421 | 0.00084247 | 0.0012966 | 0.0011971 | 0.00035473 | 0.0014473 | 0.00039513 | nd
462 | 0.00040447 | 0.00079129 | 0.00075403 | 0.00016748 | 0.00015305 | 0.00077761 | 0.00053967 | 0.00022714 | 0.0010968 | 0.00043562 | 0.0018963 | 0.00053397 | 0.00010962 | 0.00017366 | 0.00069314 | 0.00037358 | 0.00038635 | 0.0010984 | 0.00016323 | 0.0018102 | 0.0008507 | 0.0013413 | 0.00084875 | 0.0012908 | 0.0011988 | 0.00036494 | 0.0014507 | 0.00039513 | nd
463 | 0.00040585 | 0.00079283 | 0.00075981 | 0.00016748 | 0.00015305 | 0.00078011 | 0.00054151 | 0.00022539 | 0.0010968 | 0.00043305 | 0.0019067 | 0.00053556 | 0.00011109 | 0.00017398 | 0.0006872 | 0.00037692 | 0.00038594 | 0.0011025 | 0.00016284 | 0.0018102 | 0.00085538 | 0.0013451 | 0.00084755 | 0.0012889 | 0.0012039 | 0.0003675 | 0.0014541 | 0.00039556 | nd
464 | 0.00040722 | 0.00080363 | 0.00075981 | 0.00016697 | 0.00015512 | 0.00078011 | 0.00054336 | 0.00022656 | 0.0010968 | 0.00043084 | 0.0018998 | 0.00053357 | 0.00010773 | 0.0001743 | 0.00068517 | 0.00037858 | 0.00038764 | 0.0011032 | 0.0001638 | 0.001802 | 0.00085434 | 0.0013436 | 0.00085214 | 0.001285 | 0.0012056 | 0.0003777 | 0.0014541 | 0.00039542 | nd
465 | 0.00040859 | 0.000799 | 0.00076367 | 0.00016638 | 0.00015305 | 0.0007847 | 0.00054474 | 0.00022714 | 0.0010955 | 0.00043084 | 0.0019067 | 0.0005349 | 0.00010829 | 0.00017527 | 0.0006892 | 0.00037692 | 0.00038683 | 0.0011025 | 0.00016342 | 0.0018047 | 0.00085746 | 0.0013473 | 0.0008548 | 0.0012844 | 0.0012141 | 0.0003675 | 0.0014406 | 0.0003947 | nd
466 | 0.00040951 | 0.00080826 | 0.00075981 | 0.00016587 | 0.00015719 | 0.00078387 | 0.0005475 | 0.00022597 | 0.0010894 | 0.00043195 | 0.0019171 | 0.00053795 | 0.00010815 | 0.00017479 | 0.00068915 | 0.00038525 | 0.00038855 | 0.0011025 | 0.0001638 | 0.0018047 | 0.0008585 | 0.0013436 | 0.00085529 | 0.0012812 | 0.0012141 | 0.00038026 | 0.0014575 | 0.00039412 | nd
467 | 0.00040996 | 0.0008098 | 0.00077138 | 0.0001655 | 0.00015719 | 0.00078596 | 0.00054888 | 0.00022597 | 0.0010882 | 0.00043488 | 0.0019137 | 0.00053994 | 0.00010906 | 0.0001743 | 0.00068754 | 0.00038192 | 0.00038898 | 0.0011025 | 0.00016476 | 0.0018047 | 0.0008611 | 0.0013458 | 0.00085819 | 0.0012844 | 0.001226 | 0.0003777 | 0.0014575 | 0.00039296 | nd
468 | 0.00041134 | 0.00081906 | 0.00076753 | 0.00016521 | 0.00016236 | 0.00078429 | 0.00055118 | 0.00022364 | 0.0010845 | 0.00043818 | 0.0019171 | 0.00054061 | 0.00011137 | 0.00017511 | 0.00068919 | 0.00038525 | 0.0003907 | 0.0011053 | 0.0001638 | 0.0017993 | 0.00086214 | 0.0013443 | 0.00086061 | 0.0012812 | 0.001231 | 0.0003777 | 0.0014608 | 0.00039368 | nd
469 | 0.00041179 | 0.00082291 | 0.00077138 | 0.00016587 | 0.00015926 | 0.00078178 | 0.00055257 | 0.00022422 | 0.0010857 | 0.00043782 | 0.001931 | 0.00054233 | 0.00011123 | 0.00017576 | 0.00068726 | 0.00038859 | 0.0003912 | 0.0011053 | 0.00016572 | 0.0017993 | 0.00086422 | 0.0013458 | 0.00086423 | 0.0012818 | 0.0012395 | 0.00038026 | 0.001471 | 0.00039585 | nd
470 | 0.00041271 | 0.00082677 | 0.00077138 | 0.00016587 | 0.00016029 | 0.00078512 | 0.00055487 | 0.00022364 | 0.001087 | 0.00043708 | 0.0019449 | 0.00054578 | 0.00011333 | 0.00017672 | 0.00068891 | 0.00038859 | 0.00039334 | 0.0011087 | 0.0001663 | 0.0017993 | 0.00086318 | 0.0013488 | 0.0008669 | 0.0012734 | 0.001248 | 0.00038026 | 0.0014676 | 0.00039888 | nd
471 | 0.00041317 | 0.00083448 | 0.00077138 | 0.00016514 | 0.00016236 | 0.00078679 | 0.00055579 | 0.00022189 | 0.0010821 | 0.00043488 | 0.0019587 | 0.0005491 | 0.00011249 | 0.00017785 | 0.00069088 | 0.00039026 | 0.00039386 | 0.0011101 | 0.00016726 | 0.0018047 | 0.00086474 | 0.0013451 | 0.00087294 | 0.0012805 | 0.0012565 | 0.00038281 | 0.0014642 | 0.00039874 | nd
472 | 0.00041362 | 0.00083834 | 0.00077524 | 0.00016536 | 0.00016236 | 0.00078387 | 0.00056039 | 0.00022364 | 0.0010772 | 0.00044222 | 0.0019622 | 0.00055109 | 0.00011424 | 0.00017931 | 0.00069174 | 0.00039526 | 0.00039812 | 0.0011122 | 0.0001688 | 0.0018074 | 0.00086735 | 0.0013451 | 0.00087439 | 0.0012818 | 0.0012616 | 0.0003777 | 0.0014743 | 0.00040091 | nd
473 | 0.00041362 | 0.00084759 | 0.00077717 | 0.00016689 | 0.00016339 | 0.00078262 | 0.00056177 | 0.0002248 | 0.0010784 | 0.00044442 | 0.0019553 | 0.00055295 | 0.00011515 | 0.00017947 | 0.00069343 | 0.0003986 | 0.00039907 | 0.0011164 | 0.0001711 | 0.0018102 | 0.00086891 | 0.0013466 | 0.00087633 | 0.0012792 | 0.0012633 | 0.00038281 | 0.0014878 | 0.00040307 | nd
474 | 0.00041317 | 0.00085376 | 0.00077717 | 0.00016631 | 0.00016236 | 0.00078721 | 0.00056592 | 0.0002248 | 0.0010772 | 0.00044516 | 0.001983 | 0.00055561 | 0.000119 | 0.00018318 | 0.00069383 | 0.00039526 | 0.00040379 | 0.0011191 | 0.00017264 | 0.0018183 | 0.00087047 | 0.0013481 | 0.00087899 | 0.0012824 | 0.0012684 | 0.00038536 | 0.0014811 | 0.00040452 | nd
475 | 0.00041362 | 0.00085993 | 0.00078102 | 0.00016719 | 0.00016236 | 0.00078178 | 0.00057006 | 0.00022714 | 0.001076 | 0.00044406 | 0.0019761 | 0.0005576 | 0.00012062 | 0.00018673 | 0.00070015 | 0.0003986 | 0.00040933 | 0.0011219 | 0.00017341 | 0.0018156 | 0.00087047 | 0.0013443 | 0.00088407 | 0.0012805 | 0.0012718 | 0.00038791 | 0.0014912 | 0.00040755 | nd
476 | 0.00041317 | 0.00086533 | 0.00078295 | 0.00016682 | 0.00015926 | 0.00078512 | 0.00057006 | 0.00022597 | 0.0010747 | 0.00044552 | 0.001983 | 0.00056105 | 0.0001209 | 0.00018883 | 0.00069936 | 0.00040527 | 0.00041159 | 0.0011247 | 0.00017533 | 0.0018265 | 0.00087307 | 0.0013436 | 0.00088746 | 0.0012812 | 0.0012752 | 0.00038281 | 0.0014878 | 0.00040986 | nd
477 | 0.00041454 | 0.00087613 | 0.00078295 | 0.00016785 | 0.00016029 | 0.00078512 | 0.00057237 | 0.00022772 | 0.0010698 | 0.00044662 | 0.0020038 | 0.00056437 | 0.00012398 | 0.00019093 | 0.00070023 | 0.0004086 | 0.00041381 | 0.0011247 | 0.00017725 | 0.0018238 | 0.00087463 | 0.0013383 | 0.00088963 | 0.0012786 | 0.0012786 | 0.00039046 | 0.001498 | 0.00041275 | nd
478 | 0.00041408 | 0.00088075 | 0.00078874 | 0.00016894 | 0.00016443 | 0.00078345 | 0.00057421 | 0.00022889 | 0.0010698 | 0.00044736 | 0.0020038 | 0.0005653 | 0.00012251 | 0.00019303 | 0.00070438 | 0.0004036 | 0.00042023 | 0.0011261 | 0.00017897 | 0.0018374 | 0.00087307 | 0.0013405 | 0.00088987 | 0.0012824 | 0.0012786 | 0.00038791 | 0.0014912 | 0.00041405 | nd
479 | 0.00041317 | 0.00088538 | 0.0007926 | 0.00016953 | 0.00016132 | 0.00078262 | 0.00057375 | 0.00023181 | 0.0010686 | 0.00044406 | 0.0020177 | 0.00056808 | 0.00012216 | 0.00019561 | 0.00070925 | 0.00040193 | 0.00042163 | 0.0011247 | 0.00018051 | 0.0018456 | 0.00087203 | 0.0013345 | 0.00088915 | 0.0012844 | 0.0012769 | 0.00039046 | 0.001498 | 0.0004152 | nd
480 | 0.00041408 | 0.00088924 | 0.00078874 | 0.00016975 | 0.00016132 | 0.00078387 | 0.00057467 | 0.00023298 | 0.0010698 | 0.00044736 | 0.0020211 | 0.00057074 | 0.00012398 | 0.00019545 | 0.00071693 | 0.0004036 | 0.0004255 | 0.0011281 | 0.00018128 | 0.001851 | 0.00087359 | 0.0013353 | 0.00089495 | 0.0012857 | 0.0012752 | 0.00039812 | 0.0015013 | 0.00041607 | nd
481 | 0.000415 | 0.00089232 | 0.00079452 | 0.00016902 | 0.00016132 | 0.00078679 | 0.00057697 | 0.00023356 | 0.0010625 | 0.00044809 | 0.0020385 | 0.00057339 | 0.00012279 | 0.00019625 | 0.00071725 | 0.00040026 | 0.00042858 | 0.0011274 | 0.00018262 | 0.0018647 | 0.00087099 | 0.0013338 | 0.00089447 | 0.001287 | 0.0012786 | 0.00040067 | 0.0015148 | 0.00041722 | nd
482 | 0.00041591 | 0.00089849 | 0.00079067 | 0.00016982 | 0.00016236 | 0.00078345 | 0.00057973 | 0.00023415 | 0.0010588 | 0.00044626 | 0.0020558 | 0.00057565 | 0.00012545 | 0.00019577 | 0.0007182 | 0.00040527 | 0.0004312 | 0.0011295 | 0.00018416 | 0.0018674 | 0.00087099 | 0.0013323 | 0.00089447 | 0.0012824 | 0.0012803 | 0.00040322 | 0.0015148 | 0.00041838 | nd
483 | 0.00041545 | 0.00090389 | 0.00079067 | 0.00017077 | 0.00016132 | 0.00078804 | 0.00057697 | 0.0002359 | 0.0010564 | 0.00044846 | 0.0020697 | 0.00057684 | 0.00012496 | 0.00019787 | 0.00072745 | 0.0004036 | 0.00043171 | 0.0011357 | 0.00018435 | 0.0018783 | 0.00087151 | 0.0013345 | 0.00089302 | 0.0012812 | 0.0012786 | 0.00039812 | 0.0014912 | 0.00042026 | nd
484 | 0.00041774 | 0.00090698 | 0.0007926 | 0.00017019 | 0.00016236 | 0.00078637 | 0.00057605 | 0.00023765 | 0.0010576 | 0.00044589 | 0.0020801 | 0.00057737 | 0.00012433 | 0.00019884 | 0.00072855 | 0.0004086 | 0.00043557 | 0.0011378 | 0.00018493 | 0.0018919 | 0.00086787 | 0.0013338 | 0.0008964 | 0.0012876 | 0.0012752 | 0.00039302 | 0.0014845 | 0.00041954 | nd
485 | 0.00041728 | 0.0009116 | 0.00079067 | 0.00017055 | 0.00015926 | 0.00079055 | 0.00057881 | 0.00023882 | 0.0010539 | 0.00045213 | 0.002087 | 0.00057512 | 0.00012629 | 0.00019948 | 0.00073629 | 0.00040694 | 0.0004364 | 0.0011371 | 0.00018646 | 0.0019028 | 0.00086995 | 0.001336 | 0.00090076 | 0.0012889 | 0.0012786 | 0.00039557 | 0.0014878 | 0.00041982 | nd
486 | 0.00041774 | 0.00091083 | 0.00079067 | 0.00017099 | 0.00016132 | 0.00078804 | 0.00057927 | 0.00024174 | 0.0010502 | 0.00044956 | 0.0021252 | 0.00057777 | 0.00012706 | 0.00020061 | 0.00073708 | 0.0004086 | 0.00043601 | 0.001142 | 0.0001857 | 0.001911 | 0.00087151 | 0.0013375 | 0.00090076 | 0.001296 | 0.0012718 | 0.00039812 | 0.0014912 | 0.00042069 | nd
487 | 0.00042003 | 0.00091006 | 0.00079452 | 0.00017019 | 0.00016029 | 0.00079431 | 0.00057927 | 0.00024232 | 0.001049 | 0.00044956 | 0.0021321 | 0.00057976 | 0.00012916 | 0.00020061 | 0.0007418 | 0.00040694 | 0.00043687 | 0.0011399 | 0.00018704 | 0.0019165 | 0.00086839 | 0.0013368 | 0.00089955 | 0.0012882 | 0.0012735 | 0.00040322 | 0.0014878 | 0.00041997 | nd
488 | 0.00042781 | 0.00090929 | 0.00080417 | 0.00017172 | 0.00016236 | 0.00080349 | 0.00058526 | 0.00024407 | 0.0010466 | 0.00045103 | 0.0021633 | 0.00058189 | 0.00012811 | 0.00020158 | 0.00075261 | 0.00041027 | 0.00043859 | 0.0011482 | 0.00018685 | 0.0019356 | 0.00087671 | 0.0013451 | 0.00090535 | 0.001305 | 0.0012786 | 0.00039557 | 0.0014878 | 0.000423 | nd
489 | 0.00043787 | 0.00093474 | 0.00084466 | 0.00017472 | 0.00016856 | 0.00081851 | 0.00059539 | 0.00025108 | 0.001076 | 0.00046277 | 0.0021945 | 0.00059436 | 0.00013203 | 0.00020852 | 0.00076822 | 0.00043195 | 0.00044797 | 0.0011738 | 0.00019107 | 0.0019683 | 0.00088972 | 0.0013684 | 0.00093027 | 0.0013166 | 0.0013159 | 0.00039557 | 0.0015216 | 0.00043066 | nd
490 | 0.00040081 | 0.00091855 | 0.00062289 | 0.00016675 | 0.00017787 | 0.0007893 | 0.00053415 | 0.00024933 | 0.00106 | 0.00034534 | 0.001723 | 0.00053941 | 0.00011529 | 0.00014138 | 0.00072452 | 0.0003569 | 0.00044452 | 0.0011745 | 0.00020106 | 0.0019328 | 0.00083248 | 0.0012539 | 0.00083618 | 0.0012431 | 0.0010612 | 0.00035218 | 0.0014642 | 0.00042445 | nd
491 | 0.00042461 | 0.00090235 | 0.0007791 | 0.00016967 | 0.0001696 | 0.00080516 | 0.00057283 | 0.00024933 | 0.0010539 | 0.00042938 | 0.0020801 | 0.00056729 | 0.00013799 | 0.00019464 | 0.00074983 | 0.00040694 | 0.00043611 | 0.0011427 | 0.00017494 | 0.0019465 | 0.00085538 | 0.0013285 | 0.00089302 | 0.0012915 | 0.0012548 | 0.00038026 | 0.0014541 | 0.00042199 | nd
492 | 0.00044703 | 0.00092857 | 0.00084081 | 0.00017333 | 0.00017477 | 0.00082561 | 0.00059447 | 0.00025984 | 0.0010674 | 0.00046424 | 0.0022153 | 0.00059184 | 0.00013287 | 0.00021062 | 0.00077748 | 0.00042528 | 0.00044658 | 0.001178 | 0.00018723 | 0.0019819 | 0.0008866 | 0.0013729 | 0.00093196 | 0.001325 | 0.0013176 | 0.00039557 | 0.0014946 | 0.00043094 | nd
493 | 0.00044016 | 0.00091777 | 0.00082538 | 0.00017224 | 0.00017373 | 0.00082603 | 0.00058756 | 0.00025926 | 0.0010637 | 0.00045543 | 0.0022396 | 0.00058295 | 0.00013217 | 0.0002082 | 0.00077467 | 0.00041361 | 0.00044703 | 0.0011793 | 0.00018915 | 0.0019792 | 0.00087723 | 0.0013571 | 0.00091479 | 0.0013166 | 0.0012888 | 0.00038536 | 0.0014575 | 0.00042531 | nd
494 | 0.00044062 | 0.00090158 | 0.00081959 | 0.00017136 | 0.0001696 | 0.0008277 | 0.0005848 | 0.0002575 | 0.0010453 | 0.00044956 | 0.0022222 | 0.00058082 | 0.00012972 | 0.00020578 | 0.00077195 | 0.00040527 | 0.00043818 | 0.0011662 | 0.00018762 | 0.0019792 | 0.00086682 | 0.0013571 | 0.00091164 | 0.0013121 | 0.0012803 | 0.00038791 | 0.0014575 | 0.00042358 | nd
495 | 0.00044931 | 0.00089155 | 0.00080031 | 0.00017092 | 0.00016856 | 0.00082603 | 0.00058296 | 0.00026159 | 0.0010368 | 0.00044883 | 0.0022049 | 0.00057432 | 0.00012972 | 0.00020384 | 0.00077385 | 0.0004036 | 0.00042512 | 0.0011454 | 0.00018723 | 0.0019519 | 0.00086162 | 0.0013511 | 0.0009085 | 0.0013276 | 0.0012973 | 0.00040578 | 0.0014777 | 0.00042141 | nd
496 | 0.00045023 | 0.00090004 | 0.00080995 | 0.00017121 | 0.00017063 | 0.00082728 | 0.00058572 | 0.00026509 | 0.0010356 | 0.00045543 | 0.0022396 | 0.00057963 | 0.00013077 | 0.00020594 | 0.00077628 | 0.00040193 | 0.0004355 | 0.0011586 | 0.00018762 | 0.0019846 | 0.00086526 | 0.0013601 | 0.00091479 | 0.0013327 | 0.0012973 | 0.00039046 | 0.0014608 | 0.00042286 | nd
497 | 0.00045709 | 0.00090621 | 0.00081188 | 0.00017194 | 0.00017373 | 0.00083771 | 0.00058664 | 0.00026393 | 0.0010368 | 0.00045396 | 0.0022465 | 0.00058162 | 0.00012979 | 0.00020723 | 0.00078793 | 0.0004036 | 0.00043471 | 0.001169 | 0.00018723 | 0.0019928 | 0.00086943 | 0.0013571 | 0.00091672 | 0.0013282 | 0.0013058 | 0.00040067 | 0.001471 | 0.00042343 | nd
498 | 0.00046167 | 0.00090466 | 0.00080995 | 0.00017187 | 0.00017167 | 0.00084564 | 0.00059032 | 0.00026743 | 0.0010392 | 0.000458 | 0.00225 | 0.00057976 | 0.00012965 | 0.00020804 | 0.00079149 | 0.0004086 | 0.00043724 | 0.0011669 | 0.00018781 | 0.0019874 | 0.00086787 | 0.0013677 | 0.00092204 | 0.0013295 | 0.0013058 | 0.00040578 | 0.0014642 | 0.00042719 | nd
499 | 0.0004667 | 0.00091238 | 0.00081959 | 0.00017341 | 0.00017373 | 0.00084815 | 0.00059263 | 0.00026918 | 0.0010429 | 0.00045727 | 0.0022465 | 0.00058361 | 0.00013098 | 0.00020997 | 0.0007933 | 0.00040527 | 0.00043857 | 0.0011703 | 0.00018838 | 0.0020037 | 0.00086943 | 0.0013654 | 0.00092761 | 0.0013372 | 0.0013142 | 0.00040578 | 0.0014777 | 0.00042719 | nd
500 | 0.00047082 | 0.00091392 | 0.00082345 | 0.00017275 | 0.00017373 | 0.00085232 | 0.00059217 | 0.00027035 | 0.0010405 | 0.00045874 | 0.0022534 | 0.00058454 | 0.00013063 | 0.00021046 | 0.00079246 | 0.0004086 | 0.00043987 | 0.0011752 | 0.00018858 | 0.0019983 | 0.00086787 | 0.0013699 | 0.00092785 | 0.0013385 | 0.0013142 | 0.00040322 | 0.0014777 | 0.00042762 | nd
501 | 0.00047539 | 0.00090852 | 0.00082538 | 0.00017341 | 0.0001727 | 0.00085524 | 0.00059447 | 0.00027035 | 0.0010368 | 0.00046314 | 0.0022569 | 0.00058813 | 0.00013182 | 0.00021255 | 0.00079447 | 0.0004086 | 0.0004399 | 0.0011724 | 0.00018954 | 0.0019955 | 0.00086735 | 0.0013714 | 0.00093051 | 0.0013366 | 0.001321 | 0.00041088 | 0.0014811 | 0.00042936 | nd
502 | 0.00048363 | 0.000917 | 0.00082731 | 0.00017326 | 0.00017477 | 0.0008565 | 0.00059539 | 0.00027269 | 0.0010331 | 0.000458 | 0.0022534 | 0.00058932 | 0.00013084 | 0.00021417 | 0.00079942 | 0.00041361 | 0.00044376 | 0.0011724 | 0.00018973 | 0.002001 | 0.00087047 | 0.0013714 | 0.00093027 | 0.0013347 | 0.0013227 | 0.00041343 | 0.0014946 | 0.00042907 | nd
503 | 0.00049232 | 0.00092009 | 0.00082924 | 0.00017282 | 0.00017373 | 0.00086777 | 0.00059585 | 0.00027502 | 0.001038 | 0.00045727 | 0.0022465 | 0.00059211 | 0.00013294 | 0.0002161 | 0.00080052 | 0.00041361 | 0.00044727 | 0.0011766 | 0.00019127 | 0.0020037 | 0.00086787 | 0.0013744 | 0.00093849 | 0.0013372 | 0.0013227 | 0.00041343 | 0.0014878 | 0.00043167 | nd
504 | 0.0004969 | 0.00093397 | 0.00083116 | 0.0001737 | 0.0001727 | 0.00086526 | 0.00059677 | 0.00027736 | 0.0010319 | 0.00045837 | 0.00225 | 0.0005941 | 0.00013462 | 0.00021691 | 0.00080044 | 0.00041694 | 0.0004503 | 0.0011787 | 0.00019107 | 0.002001 | 0.00086995 | 0.0013752 | 0.00093898 | 0.001336 | 0.0013295 | 0.00042109 | 0.0014946 | 0.0004334 | nd
505 | 0.00050559 | 0.00093551 | 0.00082924 | 0.0001737 | 0.00017373 | 0.0008757 | 0.00059999 | 0.00027852 | 0.0010331 | 0.000458 | 0.0022465 | 0.00059927 | 0.0001349 | 0.00021756 | 0.00080041 | 0.00041861 | 0.00044958 | 0.001178 | 0.00019261 | 0.0020092 | 0.00087307 | 0.0013752 | 0.00094357 | 0.0013302 | 0.0013278 | 0.00042619 | 0.0014946 | 0.00043383 | nd
506 | 0.00051291 | 0.00093783 | 0.00082924 | 0.00017384 | 0.00017167 | 0.00087987 | 0.0006023 | 0.00027794 | 0.0010307 | 0.00045507 | 0.0022465 | 0.00060047 | 0.00013343 | 0.00021885 | 0.00079942 | 0.00042028 | 0.00045268 | 0.0011759 | 0.00019357 | 0.0019983 | 0.00087099 | 0.0013797 | 0.00094841 | 0.0013321 | 0.0013329 | 0.00042364 | 0.0015047 | 0.00043412 | nd
507 | 0.00051795 | 0.00094785 | 0.00083309 | 0.00017377 | 0.00017684 | 0.00088571 | 0.0006046 | 0.00028028 | 0.0010294 | 0.00045727 | 0.0022604 | 0.00060445 | 0.00013189 | 0.00022288 | 0.00079898 | 0.00042028 | 0.0004562 | 0.0011766 | 0.00019434 | 0.0020037 | 0.00087307 | 0.0013797 | 0.00095252 | 0.0013276 | 0.0013397 | 0.00042364 | 0.0015081 | 0.00043614 | nd
508 | 0.00052344 | 0.00095094 | 0.00083309 | 0.00017436 | 0.00017373 | 0.00088697 | 0.0006069 | 0.00028144 | 0.0010258 | 0.00046681 | 0.002243 | 0.00060883 | 0.00013469 | 0.0002224 | 0.00080721 | 0.00042862 | 0.00045884 | 0.0011814 | 0.00019434 | 0.002001 | 0.00086943 | 0.0013805 | 0.00095276 | 0.0013282 | 0.0013465 | 0.00042109 | 0.0015182 | 0.000436 | nd
509 | 0.00053259 | 0.00096019 | 0.00083309 | 0.0001756 | 0.00017684 | 0.00088947 | 0.00060828 | 0.00028203 | 0.001027 | 0.0004602 | 0.0022465 | 0.00061162 | 0.00013715 | 0.00022321 | 0.00080816 | 0.00043362 | 0.00046195 | 0.0011814 | 0.00019434 | 0.0020064 | 0.00087151 | 0.001382 | 0.00095954 | 0.0013231 | 0.0013516 | 0.00042364 | 0.0015249 | 0.00043932 | nd
510 | 0.00054128 | 0.00095942 | 0.00082924 | 0.00017641 | 0.00017684 | 0.00089156 | 0.00061151 | 0.00028495 | 0.0010233 | 0.00046681 | 0.0022396 | 0.00061441 | 0.00013869 | 0.0002253 | 0.00080888 | 0.00043195 | 0.00046302 | 0.0011863 | 0.00019549 | 0.0020064 | 0.00086995 | 0.001385 | 0.00096195 | 0.0013289 | 0.0013567 | 0.00042109 | 0.0015216 | 0.00043961 | nd
511 | 0.00054631 | 0.00097716 | 0.00083116 | 0.00017611 | 0.00017477 | 0.00089323 | 0.00061058 | 0.00028728 | 0.0010209 | 0.00046351 | 0.002243 | 0.0006152 | 0.00013981 | 0.0002266 | 0.00081376 | 0.00043529 | 0.00046786 | 0.0011842 | 0.00019779 | 0.0019928 | 0.00087359 | 0.001397 | 0.00096994 | 0.0013321 | 0.0013533 | 0.00042619 | 0.0015249 | 0.0004412 | nd
512 | 0.00055501 | 0.00098256 | 0.00083502 | 0.00017597 | 0.00017994 | 0.00090325 | 0.00061381 | 0.00028903 | 0.0010245 | 0.00046718 | 0.0022326 | 0.00061733 | 0.00014296 | 0.00022692 | 0.00080821 | 0.00043529 | 0.00047136 | 0.0011835 | 0.00019818 | 0.0019955 | 0.00087203 | 0.001397 | 0.000968 | 0.001334 | 0.0013601 | 0.00042619 | 0.0015351 | 0.00044134 | nd
513 | 0.00056096 | 0.00098719 | 0.00083695 | 0.00017728 | 0.00018097 | 0.0009045 | 0.00061703 | 0.00028787 | 0.0010209 | 0.00046791 | 0.0022361 | 0.00062051 | 0.00014695 | 0.0002266 | 0.00081697 | 0.00044029 | 0.00047451 | 0.0011904 | 0.00019837 | 0.0019983 | 0.00087567 | 0.0014061 | 0.00097211 | 0.0013379 | 0.0013686 | 0.00042109 | 0.0015317 | 0.00044308 | nd
514 | 0.00056507 | 0.00099104 | 0.00083502 | 0.00017684 | 0.00018408 | 0.00090867 | 0.00061795 | 0.00029079 | 0.0010221 | 0.00046681 | 0.0022326 | 0.00062794 | 0.00014758 | 0.00022789 | 0.00081652 | 0.00044196 | 0.00047717 | 0.001189 | 0.00020067 | 0.0019955 | 0.00087411 | 0.0013993 | 0.0009755 | 0.0013276 | 0.001372 | 0.00042874 | 0.0015317 | 0.00044308 | nd
515 | 0.00057285 | 0.00099721 | 0.00083888 | 0.00017809 | 0.00018925 | 0.00090408 | 0.00061657 | 0.00029137 | 0.0010172 | 0.00046424 | 0.0022396 | 0.00062768 | 0.00014709 | 0.00023015 | 0.00081596 | 0.00044696 | 0.00048068 | 0.0011876 | 0.00020221 | 0.0019901 | 0.00087151 | 0.0013978 | 0.00098445 | 0.0013237 | 0.0013737 | 0.0004313 | 0.0015418 | 0.00044553 | nd
516 | 0.00057788 | 0.0010065 | 0.00084081 | 0.00017831 | 0.00018925 | 0.0009141 | 0.00062256 | 0.00029137 | 0.0010172 | 0.00047011 | 0.0022188 | 0.00062954 | 0.00014744 | 0.00022918 | 0.00082021 | 0.00044529 | 0.00048251 | 0.0011904 | 0.0002026 | 0.0019955 | 0.00087151 | 0.0014038 | 0.0009813 | 0.0013289 | 0.0013822 | 0.00042619 | 0.0015351 | 0.0004477 | nd
517 | 0.00058475 | 0.0010065 | 0.00084081 | 0.00017838 | 0.00019028 | 0.00091326 | 0.00062578 | 0.00029604 | 0.001016 | 0.00047341 | 0.0022222 | 0.00063405 | 0.00014716 | 0.00023241 | 0.00081985 | 0.00044863 | 0.00048133 | 0.0011994 | 0.00020356 | 0.002001 | 0.00087619 | 0.0013993 | 0.00098784 | 0.0013237 | 0.0013771 | 0.00042619 | 0.0015249 | 0.00044914 | nd
518 | 0.00058978 | 0.0010126 | 0.00084466 | 0.00017823 | 0.00019028 | 0.00091159 | 0.00062716 | 0.00029663 | 0.001016 | 0.00047011 | 0.0022188 | 0.00063511 | 0.00014695 | 0.00023176 | 0.00082263 | 0.0004503 | 0.00048271 | 0.0011973 | 0.00020528 | 0.0019928 | 0.00087567 | 0.0014151 | 0.00098711 | 0.0013302 | 0.0013822 | 0.00042109 | 0.0015452 | 0.00044885 | nd
519 | 0.00059664 | 0.0010134 | 0.00084852 | 0.00017823 | 0.00019028 | 0.00092078 | 0.00062762 | 0.00030071 | 0.001016 | 0.00047452 | 0.0022222 | 0.0006379 | 0.00014877 | 0.00023257 | 0.00082034 | 0.00045197 | 0.00048367 | 0.0011953 | 0.00020452 | 0.0019901 | 0.00087359 | 0.0014128 | 0.00098517 | 0.0013237 | 0.001389 | 0.00041854 | 0.0015452 | 0.00045189 | nd
520 | 0.00060122 | 0.0010142 | 0.00084466 | 0.00017977 | 0.00019028 | 0.00092745 | 0.00062762 | 0.00030071 | 0.0010135 | 0.00046864 | 0.0022153 | 0.0006379 | 0.00014961 | 0.00023289 | 0.00081657 | 0.00045697 | 0.00048665 | 0.0011987 | 0.00020471 | 0.0019901 | 0.00087463 | 0.0014091 | 0.0009934 | 0.0013302 | 0.001389 | 0.00041598 | 0.0015283 | 0.00045275 | nd
521 | 0.00060213 | 0.0010119 | 0.00084659 | 0.0001797 | 0.00018925 | 0.00092328 | 0.00062992 | 0.00030363 | 0.0010099 | 0.00047011 | 0.0022014 | 0.00063989 | 0.00015256 | 0.00023402 | 0.00082449 | 0.00045864 | 0.00048665 | 0.0012036 | 0.00020528 | 0.0019955 | 0.00087879 | 0.0014091 | 0.00098953 | 0.0013302 | 0.001389 | 0.00042619 | 0.0015384 | 0.00045347 | nd
522 | 0.00060625 | 0.0010149 | 0.00085623 | 0.00018043 | 0.00019028 | 0.00092412 | 0.00063085 | 0.00030363 | 0.0010099 | 0.00047011 | 0.0022049 | 0.00064414 | 0.00015052 | 0.0002337 | 0.00082037 | 0.00046197 | 0.00048623 | 0.0011973 | 0.00020586 | 0.0019955 | 0.00088139 | 0.0014068 | 0.00099896 | 0.0013205 | 0.0013941 | 0.00042364 | 0.0015384 | 0.00045665 | nd
523 | 0.00061129 | 0.001018 | 0.00084852 | 0.00017963 | 0.00019131 | 0.00092578 | 0.00063361 | 0.00030305 | 0.0010074 | 0.00046791 | 0.002198 | 0.00064374 | 0.000152 | 0.00023515 | 0.00082353 | 0.00046364 | 0.00048754 | 0.0011932 | 0.00020759 | 0.0019874 | 0.00087359 | 0.0014083 | 0.00099461 | 0.0013205 | 0.0013924 | 0.00042874 | 0.0015351 | 0.00045723 | nd
524 | 0.00061129 | 0.0010227 | 0.00085045 | 0.00018087 | 0.00019131 | 0.00092662 | 0.00063407 | 0.00030538 | 0.001005 | 0.00046681 | 0.002191 | 0.00064241 | 0.00014975 | 0.00023499 | 0.00081901 | 0.00046698 | 0.00048665 | 0.001196 | 0.00020663 | 0.0019874 | 0.00087931 | 0.0014038 | 0.0009992 | 0.0013198 | 0.0013941 | 0.0004364 | 0.0015418 | 0.00045752 | nd
525 | 0.00061632 | 0.0010203 | 0.00085623 | 0.00018131 | 0.00019235 | 0.00092662 | 0.00063591 | 0.00030714 | 0.00099883 | 0.00046351 | 0.0022118 | 0.00064653 | 0.00015143 | 0.00023757 | 0.00082246 | 0.00046364 | 0.00048485 | 0.001196 | 0.0002072 | 0.0019846 | 0.00087411 | 0.0014053 | 0.00099461 | 0.0013115 | 0.0013941 | 0.00044661 | 0.0015486 | 0.00045622 | nd
526 | 0.00061952 | 0.0010257 | 0.00085623 | 0.00018197 | 0.00019338 | 0.00092453 | 0.00063453 | 0.00030772 | 0.00099883 | 0.0004591 | 0.0021876 | 0.00064825 | 0.00015312 | 0.00023886 | 0.00082524 | 0.00046698 | 0.00048443 | 0.001196 | 0.00020682 | 0.0019737 | 0.00087307 | 0.0014113 | 0.00099461 | 0.0013224 | 0.0013958 | 0.00044406 | 0.0015621 | 0.00045838 | nd
527 | 0.00062181 | 0.0010242 | 0.00086009 | 0.00018036 | 0.00019442 | 0.00093246 | 0.00063959 | 0.00031122 | 0.00099516 | 0.0004591 | 0.0022049 | 0.00064852 | 0.00015431 | 0.00023999 | 0.00082304 | 0.00046864 | 0.00048523 | 0.0011966 | 0.0002074 | 0.0019792 | 0.00087671 | 0.0014053 | 0.0010023 | 0.0013166 | 0.0013975 | 0.00045426 | 0.0015384 | 0.00045867 | nd
528 | 0.0006241 | 0.001018 | 0.00086202 | 0.00018131 | 0.00019648 | 0.00093038 | 0.00063775 | 0.00030889 | 0.00099027 | 0.00045947 | 0.0022014 | 0.00065077 | 0.00015354 | 0.00024128 | 0.00082776 | 0.00047365 | 0.00048645 | 0.0011918 | 0.00020759 | 0.001971 | 0.00087983 | 0.0014136 | 0.00099945 | 0.0013153 | 0.0014059 | 0.00045937 | 0.0015418 | 0.00046055 | nd
529 | 0.00062638 | 0.0010227 | 0.00086202 | 0.00018226 | 0.00019752 | 0.00093038 | 0.00064005 | 0.00031006 | 0.00098782 | 0.00046387 | 0.0022084 | 0.00065024 | 0.00015185 | 0.00024257 | 0.00082348 | 0.00047198 | 0.00048335 | 0.0011904 | 0.00020932 | 0.001971 | 0.00087671 | 0.0014023 | 0.0010067 | 0.001316 | 0.0014042 | 0.00046192 | 0.0015519 | 0.00045983 | nd
530 | 0.0006273 | 0.0010211 | 0.00086588 | 0.00018241 | 0.00019959 | 0.00092996 | 0.00064328 | 0.00031297 | 0.00098292 | 0.00046864 | 0.0022084 | 0.00065104 | 0.00015354 | 0.00024322 | 0.0008252 | 0.00047198 | 0.00048457 | 0.0011918 | 0.00020932 | 0.0019628 | 0.00087619 | 0.0014076 | 0.0010072 | 0.0013173 | 0.001411 | 0.00046447 | 0.0015519 | 0.00046272 | nd
531 | 0.00062867 | 0.0010142 | 0.00086588 | 0.00018263 | 0.00020062 | 0.00092996 | 0.0006442 | 0.00031648 | 0.00098047 | 0.00046461 | 0.002198 | 0.00065568 | 0.00015424 | 0.00024128 | 0.00082594 | 0.00047531 | 0.00048412 | 0.0011897 | 0.00020932 | 0.0019628 | 0.00087463 | 0.0014023 | 0.0010002 | 0.0013121 | 0.0014093 | 0.00046192 | 0.0015553 | 0.00046098 | nd
532 | 0.0006305 | 0.0010149 | 0.00086395 | 0.00018277 | 0.00019648 | 0.00092996 | 0.00064742 | 0.00031589 | 0.00097803 | 0.00046497 | 0.0021945 | 0.00065489 | 0.00015312 | 0.00024128 | 0.0008211 | 0.00047865 | 0.00048354 | 0.0011939 | 0.00021066 | 0.0019492 | 0.00087723 | 0.0014061 | 0.0010057 | 0.0013179 | 0.0014161 | 0.00046447 | 0.0015452 | 0.00046257 | nd
533 | 0.00063737 | 0.0010149 | 0.00086973 | 0.00018211 | 0.00019648 | 0.00093079 | 0.0006465 | 0.0003194 | 0.00097313 | 0.00046314 | 0.0021945 | 0.00065436 | 0.00015396 | 0.00024386 | 0.00082388 | 0.00048199 | 0.00048263 | 0.001196 | 0.00020989 | 0.0019465 | 0.00087931 | 0.0014046 | 0.0010026 | 0.0013153 | 0.0014178 | 0.00046192 | 0.0015519 | 0.00046474 | nd
534 | 0.00063782 | 0.0010165 | 0.00087166 | 0.00018306 | 0.00019545 | 0.00092036 | 0.00065157 | 0.00031998 | 0.00097313 | 0.00046828 | 0.0021841 | 0.00065303 | 0.00015494 | 0.00024548 | 0.00082628 | 0.00047865 | 0.00048129 | 0.001196 | 0.00021124 | 0.0019519 | 0.00087723 | 0.0014008 | 0.0010062 | 0.0013115 | 0.0014178 | 0.00046192 | 0.0015452 | 0.00046575 | nd
535 | 0.00063874 | 0.0010119 | 0.00087745 | 0.00018394 | 0.00019648 | 0.0009237 | 0.00065249 | 0.0003229 | 0.00097313 | 0.00046644 | 0.0021806 | 0.00065476 | 0.00015494 | 0.00024596 | 0.00082352 | 0.00047698 | 0.0004816 | 0.0011953 | 0.00021124 | 0.0019574 | 0.00087827 | 0.0014038 | 0.0010021 | 0.0013179 | 0.0014297 | 0.00046703 | 0.0015486 | 0.00047008 | nd
536 | 0.00064194 | 0.0010149 | 0.00088323 | 0.00018423 | 0.00019855 | 0.00092537 | 0.00065203 | 0.00032465 | 0.00096823 | 0.00047231 | 0.0021876 | 0.00065582 | 0.00015613 | 0.0002458 | 0.00082597 | 0.00048365 | 0.00047985 | 0.0011939 | 0.0002122 | 0.0019546 | 0.00088504 | 0.0014023 | 0.0010149 | 0.0013134 | 0.0014314 | 0.00046192 | 0.0015486 | 0.00046893 | nd
537 | 0.00064423 | 0.0010165 | 0.00087938 | 0.00018548 | 0.00019545 | 0.00092245 | 0.00065617 | 0.00032816 | 0.00096089 | 0.00047085 | 0.0021737 | 0.00065383 | 0.00015697 | 0.00024629 | 0.00082936 | 0.00048032 | 0.0004815 | 0.001196 | 0.00021277 | 0.0019519 | 0.00087723 | 0.0013985 | 0.0010045 | 0.0013102 | 0.0014297 | 0.00046958 | 0.0015418 | 0.00047138 | nd
538 | 0.00064194 | 0.0010157 | 0.00088709 | 0.00018511 | 0.00019545 | 0.00092954 | 0.00065709 | 0.00033049 | 0.00096089 | 0.00047452 | 0.0021737 | 0.00065794 | 0.00015788 | 0.00024661 | 0.00082541 | 0.00048365 | 0.00047975 | 0.0011939 | 0.00021393 | 0.001941 | 0.00087619 | 0.0014046 | 0.0010164 | 0.0013057 | 0.0014348 | 0.00046703 | 0.0015486 | 0.00047239 | nd
539 | 0.00064469 | 0.0010165 | 0.00088709 | 0.00018621 | 0.00019855 | 0.00092537 | 0.00065709 | 0.00033283 | 0.00096701 | 0.00047268 | 0.0021806 | 0.00065781 | 0.00015893 | 0.00024709 | 0.00082875 | 0.00048532 | 0.00047968 | 0.0011966 | 0.00021393 | 0.0019437 | 0.00087879 | 0.0014008 | 0.0010053 | 0.0013031 | 0.0014399 | 0.00046192 | 0.0015486 | 0.00047499 | nd
540 | 0.00064469 | 0.0010111 | 0.00089287 | 0.00018592 | 0.00019855 | 0.00092245 | 0.00065755 | 0.00033341 | 0.00095966 | 0.00047305 | 0.0021702 | 0.00065675 | 0.00016026 | 0.00024532 | 0.00083007 | 0.00048532 | 0.00047954 | 0.0011897 | 0.00021527 | 0.0019383 | 0.00087827 | 0.0014046 | 0.0010096 | 0.0013069 | 0.0014433 | 0.00047468 | 0.0015587 | 0.00047268 | nd
541 | 0.0006456 | 0.0010219 | 0.0008948 | 0.00018643 | 0.00019959 | 0.00092537 | 0.00065986 | 0.00033341 | 0.00095477 | 0.00047305 | 0.0021702 | 0.00065383 | 0.00016082 | 0.00024709 | 0.00082819 | 0.00048699 | 0.00047912 | 0.0011953 | 0.00021469 | 0.0019356 | 0.00087879 | 0.0013993 | 0.0010154 | 0.001305 | 0.0014501 | 0.00048744 | 0.0015587 | 0.00047543 | nd
542 | 0.00064789 | 0.0010142 | 0.00089673 | 0.00018672 | 0.00019959 | 0.00091952 | 0.00066446 | 0.0003375 | 0.00094742 | 0.00047525 | 0.0021668 | 0.00065821 | 0.00016201 | 0.00024919 | 0.00082763 | 0.00050033 | 0.00047688 | 0.0011918 | 0.00021527 | 0.0019301 | 0.00088191 | 0.0013948 | 0.0010115 | 0.0013082 | 0.0014586 | 0.00048744 | 0.0015587 | 0.00047644 | nd
543 | 0.00065109 | 0.0010188 | 0.00089866 | 0.00018702 | 0.00020269 | 0.0009166 | 0.00066124 | 0.00033867 | 0.0009413 | 0.00047782 | 0.0021598 | 0.00065515 | 0.0001632 | 0.00024838 | 0.0008235 | 0.00049533 | 0.00047682 | 0.0011883 | 0.00021354 | 0.0019247 | 0.00087827 | 0.0013963 | 0.0010125 | 0.0012934 | 0.0014569 | 0.00049255 | 0.0015654 | 0.00047788 | nd
544 | 0.0006488 | 0.0010111 | 0.00090059 | 0.00018775 | 0.00020372 | 0.00092578 | 0.00066538 | 0.00034217 | 0.00093763 | 0.00047672 | 0.0021494 | 0.00065768 | 0.0001639 | 0.00024903 | 0.00082171 | 0.00049866 | 0.00047633 | 0.0011814 | 0.00021565 | 0.001911 | 0.00088347 | 0.0013955 | 0.0010111 | 0.0013031 | 0.0014671 | 0.00050786 | 0.0015722 | 0.00048106 | nd
545 | 0.00065018 | 0.0010157 | 0.0009083 | 0.00018789 | 0.00020579 | 0.00092161 | 0.00066492 | 0.00034217 | 0.00093396 | 0.00047635 | 0.0021425 | 0.00065449 | 0.00016516 | 0.00024935 | 0.00082735 | 0.00050367 | 0.00047714 | 0.0011835 | 0.00021642 | 0.0019083 | 0.00087827 | 0.001394 | 0.0010142 | 0.0012941 | 0.0014637 | 0.00050786 | 0.0015789 | 0.00047875 | nd
546 | 0.00065155 | 0.0010126 | 0.0009083 | 0.00018745 | 0.00020579 | 0.00091952 | 0.00066814 | 0.00034567 | 0.00092906 | 0.00047855 | 0.0021356 | 0.00065436 | 0.0001632 | 0.00024903 | 0.00083206 | 0.00050367 | 0.00047543 | 0.0011773 | 0.00021527 | 0.0018919 | 0.00087775 | 0.0013918 | 0.0010094 | 0.0012986 | 0.0014654 | 0.0004951 | 0.0015688 | 0.00048221 | nd
547 | 0.00065109 | 0.0010111 | 0.00091023 | 0.00018884 | 0.00020683 | 0.00092245 | 0.00067091 | 0.00034684 | 0.00092539 | 0.00048002 | 0.0021356 | 0.00065356 | 0.00016348 | 0.00025097 | 0.0008265 | 0.00050867 | 0.00047794 | 0.0011807 | 0.00021527 | 0.0018974 | 0.00088243 | 0.001385 | 0.0010101 | 0.001296 | 0.0014586 | 0.00050275 | 0.0015756 | 0.00048366 | nd
548 | 0.00065475 | 0.0010119 | 0.00091409 | 0.00018928 | 0.00020683 | 0.00091493 | 0.00067091 | 0.00034859 | 0.00092172 | 0.00048442 | 0.0021286 | 0.0006529 | 0.00016565 | 0.00025113 | 0.00082885 | 0.00051534 | 0.00047623 | 0.0011793 | 0.00021527 | 0.0018974 | 0.00087879 | 0.001385 | 0.0010096 | 0.0012902 | 0.0014637 | 0.00050275 | 0.0015789 | 0.00048279 | nd
549 | 0.00065338 | 0.0010149 | 0.00091216 | 0.00018987 | 0.00020786 | 0.00091618 | 0.00067137 | 0.00035093 | 0.00092294 | 0.00048332 | 0.0021182 | 0.00065476 | 0.0001674 | 0.00025129 | 0.00082915 | 0.000507 | 0.00047797 | 0.0011773 | 0.00021719 | 0.0018892 | 0.00087983 | 0.0013857 | 0.0010152 | 0.0012863 | 0.0014586 | 0.0004951 | 0.0015857 | 0.00048611 | nd
550 | 0.00065384 | 0.0010119 | 0.00091602 | 0.00018862 | 0.000212 | 0.00092036 | 0.00067275 | 0.00035326 | 0.00091805 | 0.00048479 | 0.0021182 | 0.00065462 | 0.00017105 | 0.00025355 | 0.00082327 | 0.00051701 | 0.00047794 | 0.0011773 | 0.00021834 | 0.0018838 | 0.00087983 | 0.0013805 | 0.0010159 | 0.0012831 | 0.0014637 | 0.00050531 | 0.0015857 | 0.00048626 | nd
551 | 0.00065613 | 0.0010096 | 0.00091987 | 0.00018943 | 0.00020993 | 0.00091911 | 0.00067229 | 0.00035443 | 0.00091805 | 0.00048259 | 0.0021148 | 0.00065396 | 0.00017119 | 0.00025339 | 0.00082962 | 0.00051701 | 0.00048017 | 0.0011752 | 0.00021853 | 0.0018892 | 0.00088295 | 0.0013812 | 0.0010159 | 0.0012824 | 0.0014603 | 0.00050786 | 0.0015857 | 0.00048785 | nd
552 | 0.00065338 | 0.0010103 | 0.00092566 | 0.00019097 | 0.00020993 | 0.00091827 | 0.00067367 | 0.00035677 | 0.00091315 | 0.00048149 | 0.0021044 | 0.00065515 | 0.00017385 | 0.00025565 | 0.00082117 | 0.00051201 | 0.00047891 | 0.0011752 | 0.00021988 | 0.001881 | 0.00088191 | 0.0013805 | 0.0010164 | 0.0012812 | 0.0014671 | 0.00051041 | 0.0015857 | 0.00048871 | nd
553 | 0.00065155 | 0.0010149 | 0.00091602 | 0.00019162 | 0.00021096 | 0.00091702 | 0.00067459 | 0.00035794 | 0.00091315 | 0.00048075 | 0.0020974 | 0.00065502 | 0.00017413 | 0.00025678 | 0.00082724 | 0.00051367 | 0.00048062 | 0.0011745 | 0.00021949 | 0.0018865 | 0.00088556 | 0.0013835 | 0.0010215 | 0.0012728 | 0.0014688 | 0.00049765 | 0.0015756 | 0.00049131 | nd
554 | 0.0006543 | 0.0010173 | 0.00091987 | 0.00019236 | 0.00021303 | 0.00091785 | 0.00067597 | 0.00036027 | 0.00091193 | 0.00048259 | 0.002094 | 0.00065741 | 0.00017791 | 0.00025661 | 0.00082822 | 0.00051034 | 0.00048153 | 0.001169 | 0.00022084 | 0.001881 | 0.00088139 | 0.0013797 | 0.0010152 | 0.0012773 | 0.0014637 | 0.0004951 | 0.0015789 | 0.00049492 | nd
555 | 0.00065384 | 0.0010149 | 0.00091602 | 0.00019272 | 0.00021613 | 0.00091118 | 0.00067781 | 0.00035969 | 0.00090948 | 0.00048222 | 0.0020801 | 0.00065502 | 0.00017784 | 0.00025839 | 0.00083171 | 0.00051868 | 0.00048289 | 0.0011724 | 0.00022237 | 0.001881 | 0.00087983 | 0.0013797 | 0.0010215 | 0.0012683 | 0.0014637 | 0.00048999 | 0.0015722 | 0.00049564 | nd
556 | 0.00065292 | 0.0010203 | 0.00091409 | 0.00019338 | 0.00021717 | 0.00091076 | 0.00067551 | 0.00036027 | 0.0009107 | 0.00047819 | 0.0020801 | 0.00065542 | 0.00017854 | 0.00025936 | 0.0008286 | 0.00052034 | 0.00048387 | 0.0011717 | 0.00022333 | 0.001881 | 0.00087671 | 0.0013797 | 0.0010186 | 0.0012599 | 0.0014603 | 0.00049255 | 0.0015654 | 0.00049824 | nd
557 | 0.00064972 | 0.0010188 | 0.00091409 | 0.00019419 | 0.00021613 | 0.00091118 | 0.00067919 | 0.00036027 | 0.00090581 | 0.00048296 | 0.0020836 | 0.00065781 | 0.00018001 | 0.00026097 | 0.00082409 | 0.00051701 | 0.00048562 | 0.0011731 | 0.00022333 | 0.0018838 | 0.00087775 | 0.0013759 | 0.0010198 | 0.0012676 | 0.0014552 | 0.00048234 | 0.0015654 | 0.0004994 | nd
558 | 0.00064743 | 0.001018 | 0.00091794 | 0.00019411 | 0.00021613 | 0.00091159 | 0.00067689 | 0.00036027 | 0.00090825 | 0.00048369 | 0.0020732 | 0.00065568 | 0.00017994 | 0.00026162 | 0.00082418 | 0.00051701 | 0.00048573 | 0.0011717 | 0.00022314 | 0.001881 | 0.00087671 | 0.0013707 | 0.0010181 | 0.0012625 | 0.0014484 | 0.00048489 | 0.0015587 | 0.00050229 | nd
559 | 0.00064835 | 0.0010242 | 0.00091794 | 0.00019477 | 0.0002182 | 0.00090784 | 0.00067919 | 0.00036202 | 0.00090336 | 0.00048222 | 0.0020732 | 0.00065635 | 0.00018372 | 0.0002621 | 0.00082699 | 0.00051868 | 0.00048706 | 0.0011724 | 0.00022391 | 0.0018674 | 0.00087203 | 0.0013714 | 0.0010176 | 0.001265 | 0.0014484 | 0.00048744 | 0.0015486 | 0.00050315 | nd
560 | 0.0006488 | 0.0010234 | 0.00091987 | 0.00019462 | 0.0002151 | 0.00091076 | 0.00067781 | 0.00036202 | 0.00089479 | 0.00048149 | 0.0020801 | 0.00065608 | 0.00018365 | 0.00026113 | 0.00082436 | 0.00051868 | 0.00048752 | 0.0011683 | 0.00022468 | 0.0018701 | 0.00087307 | 0.0013631 | 0.0010207 | 0.001256 | 0.001445 | 0.00047213 | 0.0015452 | 0.0005033 | nd
561 | 0.00064652 | 0.0010296 | 0.00091794 | 0.0001955 | 0.0002151 | 0.00090742 | 0.00067781 | 0.00036436 | 0.00089846 | 0.00048075 | 0.0020662 | 0.00065675 | 0.00018597 | 0.00026162 | 0.00082559 | 0.00051701 | 0.00048797 | 0.0011655 | 0.00022429 | 0.0018729 | 0.00087567 | 0.0013646 | 0.0010202 | 0.0012547 | 0.0014382 | 0.00046958 | 0.0015384 | 0.0005046 | nd
562 | 0.00064743 | 0.0010342 | 0.0009218 | 0.0001958 | 0.0002151 | 0.00090283 | 0.00067643 | 0.00036436 | 0.00089234 | 0.00048075 | 0.0020315 | 0.00065422 | 0.00018849 | 0.00026016 | 0.00081891 | 0.00051367 | 0.00048679 | 0.0011627 | 0.00022468 | 0.0018592 | 0.00087099 | 0.0013684 | 0.0010246 | 0.0012502 | 0.0014467 | 0.00046447 | 0.0015249 | 0.00050691 | nd
563 | 0.00064469 | 0.0010296 | 0.00092566 | 0.00019689 | 0.00021613 | 0.00090742 | 0.00068058 | 0.00036553 | 0.00088989 | 0.00047782 | 0.0020419 | 0.00065714 | 0.00018793 | 0.00026016 | 0.00081768 | 0.00051701 | 0.00048721 | 0.0011676 | 0.00022564 | 0.0018592 | 0.00086735 | 0.0013646 | 0.0010205 | 0.0012515 | 0.0014416 | 0.00045937 | 0.0015216 | 0.00050864 | nd
564 | 0.00064423 | 0.0010319 | 0.00092373 | 0.0001974 | 0.0002151 | 0.00090074 | 0.00068104 | 0.00036553 | 0.00088622 | 0.00047929 | 0.0020246 | 0.0006602 | 0.00019017 | 0.00025952 | 0.00081504 | 0.00051701 | 0.00048896 | 0.0011593 | 0.00022641 | 0.0018592 | 0.00086995 | 0.0013646 | 0.0010205 | 0.0012386 | 0.0014467 | 0.00047468 | 0.0015182 | 0.00050835 | nd
565 | 0.00064331 | 0.0010358 | 0.0009218 | 0.0001977 | 0.00021613 | 0.00090492 | 0.00068472 | 0.00036553 | 0.00088622 | 0.00047672 | 0.0020107 | 0.00065542 | 0.00018996 | 0.00026113 | 0.0008197 | 0.00052034 | 0.0004895 | 0.0011648 | 0.00022602 | 0.0018456 | 0.00086422 | 0.0013586 | 0.0010149 | 0.001238 | 0.0014382 | 0.00047979 | 0.0015283 | 0.00051153 | nd
566 | 0.00064331 | 0.0010381 | 0.00092373 | 0.00019762 | 0.0002151 | 0.00089615 | 0.0006838 | 0.00036669 | 0.00088622 | 0.00047819 | 0.0020177 | 0.0006594 | 0.00019136 | 0.00026049 | 0.0008172 | 0.00052368 | 0.0004908 | 0.0011579 | 0.00022602 | 0.0018456 | 0.00086787 | 0.0013699 | 0.0010188 | 0.0012399 | 0.001445 | 0.00047468 | 0.0015283 | 0.00051225 | nd
567 | 0.00064331 | 0.0010381 | 0.00092373 | 0.00019901 | 0.00021717 | 0.00090867 | 0.00068058 | 0.00036845 | 0.00088255 | 0.00047708 | 0.0019865 | 0.00065661 | 0.00018968 | 0.00026162 | 0.00081685 | 0.00052034 | 0.00049512 | 0.00116 | 0.00022525 | 0.0018456 | 0.00085642 | 0.0013579 | 0.0010212 | 0.0012386 | 0.0014484 | 0.00047979 | 0.0015148 | 0.00051673 | nd
568 | 0.00064103 | 0.0010327 | 0.0009218 | 0.00019858 | 0.0002182 | 0.00089865 | 0.00068702 | 0.00036611 | 0.00087643 | 0.00048222 | 0.001983 | 0.00065502 | 0.00019059 | 0.00026291 | 0.00081379 | 0.00051367 | 0.00049057 | 0.0011579 | 0.00022564 | 0.0018401 | 0.0008663 | 0.0013601 | 0.0010132 | 0.0012354 | 0.0014518 | 0.00048744 | 0.0015115 | 0.0005176 | nd
569 | 0.00064103 | 0.0010443 | 0.0009218 | 0.00020019 | 0.00022027 | 0.00089531 | 0.00068518 | 0.00036786 | 0.0008752 | 0.00048075 | 0.0019726 | 0.00066086 | 0.0001929 | 0.00026404 | 0.00080886 | 0.00051701 | 0.00049398 | 0.0011634 | 0.00022564 | 0.0018265 | 0.00086266 | 0.0013571 | 0.0010239 | 0.0012296 | 0.0014603 | 0.00049255 | 0.0015317 | 0.00051774 | nd
570 | 0.00064423 | 0.0010558 | 0.00092952 | 0.00020121 | 0.00021924 | 0.00089448 | 0.0006884 | 0.0003702 | 0.00086786 | 0.00048589 | 0.001983 | 0.0006586 | 0.00019108 | 0.00026533 | 0.00082093 | 0.00051701 | 0.0004957 | 0.0011489 | 0.00022602 | 0.0018183 | 0.00086006 | 0.0013624 | 0.0010205 | 0.0012328 | 0.001462 | 0.00050531 | 0.0015317 | 0.00052063 | nd
571 | 0.00064652 | 0.0010389 | 0.00092759 | 0.00020172 | 0.00022337 | 0.00089657 | 0.00068518 | 0.00036961 | 0.00086664 | 0.00048149 | 0.0019553 | 0.00066232 | 0.00019066 | 0.00026807 | 0.00081236 | 0.00052201 | 0.00049616 | 0.0011586 | 0.00022775 | 0.0017965 | 0.00086891 | 0.0013579 | 0.0010106 | 0.0012263 | 0.0014739 | 0.00050531 | 0.0015418 | 0.00052424 | nd
572 | 0.00064514 | 0.0010628 | 0.00092759 | 0.00020158 | 0.00022854 | 0.00089991 | 0.00068933 | 0.00037195 | 0.00085929 | 0.00047782 | 0.0019379 | 0.0006594 | 0.00019227 | 0.00027082 | 0.0008038 | 0.00052201 | 0.00050002 | 0.0011503 | 0.00022852 | 0.0017938 | 0.00086578 | 0.0013534 | 0.0010234 | 0.0012315 | 0.0014586 | 0.00052317 | 0.0015553 | 0.00052308 | nd
573 | 0.00064697 | 0.0010651 | 0.0009353 | 0.00020282 | 0.00022544 | 0.00089198 | 0.00069301 | 0.00036903 | 0.00085684 | 0.00048369 | 0.001931 | 0.00065807 | 0.00019367 | 0.00027308 | 0.00081335 | 0.00052535 | 0.00049926 | 0.0011482 | 0.00022852 | 0.0017747 | 0.00086943 | 0.0013436 | 0.0010157 | 0.0012251 | 0.0014705 | 0.00051551 | 0.0015553 | 0.00052251 | nd
574 | 0.00064606 | 0.0010628 | 0.00093916 | 0.00020231 | 0.00022854 | 0.00089531 | 0.00069485 | 0.00037662 | 0.0008495 | 0.00048442 | 0.0019137 | 0.00065369 | 0.00019339 | 0.00027388 | 0.00081134 | 0.00052868 | 0.00050019 | 0.0011392 | 0.00022737 | 0.0017747 | 0.00087151 | 0.001333 | 0.0010173 | 0.0012231 | 0.0014823 | 0.00051551 | 0.0015587 | 0.00052669 | nd
575 | 0.00064926 | 0.0010651 | 0.00094301 | 0.00020231 | 0.00022751 | 0.00089239 | 0.00069347 | 0.00037253 | 0.0008446 | 0.00048699 | 0.0019067 | 0.00065197 | 0.00019101 | 0.00027598 | 0.00081067 | 0.00053869 | 0.00050368 | 0.0011413 | 0.00023006 | 0.0017611 | 0.00086578 | 0.0013518 | 0.0010086 | 0.0012231 | 0.001484 | 0.00053338 | 0.0015654 | 0.00052453 | nd
576 | 0.00064743 | 0.0010736 | 0.00093916 | 0.00020282 | 0.00022854 | 0.00089198 | 0.00069393 | 0.0003737 | 0.00083848 | 0.00048736 | 0.0018998 | 0.00065874 | 0.00019276 | 0.00027259 | 0.00081891 | 0.00053535 | 0.00050209 | 0.0011413 | 0.00022756 | 0.0017475 | 0.00086735 | 0.0013436 | 0.0010215 | 0.0012399 | 0.001484 | 0.00054359 | 0.0015756 | 0.00052554 | nd
577 | 0.00064743 | 0.001082 | 0.00094109 | 0.00020333 | 0.00022751 | 0.00088488 | 0.00069117 | 0.00037312 | 0.00083726 | 0.00049543 | 0.0018825 | 0.0006671 | 0.00019318 | 0.00027485 | 0.00081414 | 0.00053369 | 0.00051161 | 0.0011385 | 0.0002289 | 0.0017475 | 0.0008663 | 0.0013421 | 0.0010202 | 0.001238 | 0.0014959 | 0.00054103 | 0.001589 | 0.00052352 | nd
578 | 0.00065018 | 0.0010851 | 0.00093723 | 0.00020384 | 0.00022958 | 0.00089156 | 0.00069946 | 0.00037429 | 0.00082747 | 0.00048626 | 0.0018929 | 0.0006606 | 0.00019388 | 0.00027437 | 0.00080229 | 0.00054203 | 0.00051231 | 0.0011254 | 0.00022948 | 0.0017229 | 0.00086682 | 0.0013421 | 0.0010181 | 0.001227 | 0.0014925 | 0.00055379 | 0.001589 | 0.00052669 | nd
579 | 0.00065018 | 0.0010774 | 0.00093723 | 0.00020443 | 0.00022854 | 0.00088238 | 0.00069715 | 0.0003737 | 0.00082991 | 0.00048516 | 0.0018547 | 0.0006594 | 0.00019458 | 0.00027227 | 0.00080895 | 0.00054369 | 0.00051166 | 0.0011357 | 0.00023063 | 0.0017256 | 0.00086735 | 0.0013413 | 0.001014 | 0.0012328 | 0.0014959 | 0.0005589 | 0.0015857 | 0.00052395 | nd
580 | 0.00065567 | 0.0010874 | 0.00094494 | 0.00020633 | 0.00022958 | 0.00088363 | 0.00069807 | 0.00037429 | 0.00082257 | 0.00048809 | 0.0018721 | 0.00066179 | 0.00019367 | 0.00027421 | 0.00080184 | 0.00054369 | 0.00051532 | 0.0011316 | 0.00023044 | 0.0017256 | 0.00087047 | 0.0013345 | 0.0010125 | 0.0012122 | 0.0015061 | 0.000564 | 0.0015924 | 0.00052684 | nd
581 | 0.00065384 | 0.0010921 | 0.00094301 | 0.00020465 | 0.00023371 | 0.00087486 | 0.00070084 | 0.00037312 | 0.00082502 | 0.00048736 | 0.0018513 | 0.00066099 | 0.00019311 | 0.00027485 | 0.00081252 | 0.00053869 | 0.00051916 | 0.0011219 | 0.00023063 | 0.0017175 | 0.00086474 | 0.0013421 | 0.0010173 | 0.0012135 | 0.0014976 | 0.0005589 | 0.0015857 | 0.00052828 | nd
582 | 0.00065018 | 0.0010952 | 0.00094301 | 0.00020516 | 0.00023371 | 0.00088738 | 0.00070084 | 0.00037312 | 0.00082012 | 0.00048589 | 0.0018513 | 0.00066179 | 0.00019724 | 0.00027146 | 0.00080979 | 0.00053869 | 0.00052418 | 0.0011261 | 0.00022986 | 0.001712 | 0.00086214 | 0.0013285 | 0.001014 | 0.0012173 | 0.0014942 | 0.00055124 | 0.0015722 | 0.00052929 | nd
583 | 0.00064606 | 0.0010998 | 0.0009488 | 0.00020567 | 0.00023578 | 0.00088029 | 0.0007013 | 0.0003737 | 0.00081645 | 0.00048589 | 0.0018339 | 0.00066206 | 0.00019556 | 0.00027534 | 0.00080588 | 0.00054536 | 0.00052373 | 0.0011261 | 0.00023198 | 0.0016902 | 0.00086058 | 0.0013368 | 0.0010108 | 0.0012031 | 0.0014925 | 0.00055635 | 0.0015688 | 0.00052857 | nd
584 | 0.00064835 | 0.0011036 | 0.0009488 | 0.00020472 | 0.00023682 | 0.0008853 | 0.00069577 | 0.00037195 | 0.00081523 | 0.00048589 | 0.0018305 | 0.00066498 | 0.00019598 | 0.00027275 | 0.0008016 | 0.00054703 | 0.00052884 | 0.001124 | 0.00023082 | 0.0017011 | 0.0008585 | 0.0013353 | 0.0010127 | 0.0012109 | 0.0014857 | 0.0005589 | 0.0015621 | 0.00052929 | nd
585 | 0.00064606 | 0.0011044 | 0.00095266 | 0.00020553 | 0.00023785 | 0.00087653 | 0.00070038 | 0.00037078 | 0.00081767 | 0.00048956 | 0.0018097 | 0.00066099 | 0.0001964 | 0.00027227 | 0.00079707 | 0.00054203 | 0.00053224 | 0.0011198 | 0.00022986 | 0.0016957 | 0.00085538 | 0.0013323 | 0.001013 | 0.0012006 | 0.0014739 | 0.00055124 | 0.0015587 | 0.00053045 | nd
586 | 0.00064423 | 0.0011006 | 0.00094494 | 0.00020545 | 0.00023682 | 0.00087987 | 0.00070176 | 0.00036961 | 0.00080666 | 0.00048626 | 0.0018131 | 0.00066179 | 0.00019738 | 0.0002713 | 0.00080114 | 0.00053869 | 0.00053862 | 0.0011143 | 0.00022871 | 0.0016957 | 0.00085642 | 0.00133 | 0.0010065 | 0.0011922 | 0.0014654 | 0.00053848 | 0.0015452 | 0.0005303 | nd
587 | 0.00064652 | 0.001099 | 0.00094494 | 0.00020538 | 0.00023371 | 0.00087987 | 0.00069946 | 0.00036961 | 0.00080421 | 0.00048809 | 0.0018062 | 0.00066391 | 0.00019682 | 0.00027146 | 0.0007923 | 0.00053869 | 0.00053903 | 0.0011129 | 0.0002289 | 0.0016875 | 0.00085538 | 0.001318 | 0.00099945 | 0.0011902 | 0.0014518 | 0.00053848 | 0.0015452 | 0.00052929 | nd
588 | 0.00064148 | 0.0010967 | 0.00094687 | 0.00020494 | 0.00023682 | 0.00087778 | 0.00069761 | 0.0003702 | 0.00080298 | 0.00048846 | 0.0017958 | 0.00066086 | 0.00019556 | 0.0002713 | 0.00079256 | 0.00054369 | 0.00054539 | 0.0011067 | 0.00022698 | 0.0016848 | 0.00084549 | 0.0013104 | 0.0010038 | 0.0011857 | 0.0014535 | 0.00053338 | 0.0015418 | 0.00052929 | nd
589 | 0.00063737 | 0.0011021 | 0.00095073 | 0.00020494 | 0.00023165 | 0.00087445 | 0.00069439 | 0.00036786 | 0.00080054 | 0.00048773 | 0.0018062 | 0.00066285 | 0.0001957 | 0.00027275 | 0.00078912 | 0.00054369 | 0.00054513 | 0.0011094 | 0.00022468 | 0.0016738 | 0.00084445 | 0.0013134 | 0.0010057 | 0.0011883 | 0.0014467 | 0.00052062 | 0.0015216 | 0.00053103 | nd
590 | 0.0006392 | 0.0011044 | 0.00095073 | 0.00020597 | 0.00023682 | 0.00087445 | 0.00069807 | 0.00036786 | 0.00079931 | 0.0004903 | 0.0017854 | 0.00066245 | 0.00019836 | 0.00027259 | 0.00079334 | 0.00054036 | 0.00055213 | 0.0011018 | 0.00022506 | 0.0016766 | 0.00084185 | 0.0013142 | 0.0010002 | 0.0011735 | 0.001445 | 0.00052317 | 0.0015216 | 0.00052872 | nd
591 | 0.00063325 | 0.0011052 | 0.0009488 | 0.00020633 | 0.00023578 | 0.0008686 | 0.00069439 | 0.00036553 | 0.00079809 | 0.00048773 | 0.0017993 | 0.00066551 | 0.00019668 | 0.00027291 | 0.00078792 | 0.00053369 | 0.00055347 | 0.0011025 | 0.00022564 | 0.001682 | 0.00084289 | 0.0013006 | 0.00099848 | 0.0011728 | 0.0014433 | 0.00052827 | 0.0015148 | 0.0005316 | nd
592 | 0.00063554 | 0.0011036 | 0.00095266 | 0.00020611 | 0.00023371 | 0.0008661 | 0.00069393 | 0.00036553 | 0.00079564 | 0.00048186 | 0.0017958 | 0.0006679 | 0.00019794 | 0.00027308 | 0.00077992 | 0.00053535 | 0.00055739 | 0.001106 | 0.00022429 | 0.0016657 | 0.00083665 | 0.0013029 | 0.0010019 | 0.0011683 | 0.0014416 | 0.00053083 | 0.0015115 | 0.00052944 | nd
593 | 0.0006392 | 0.0011029 | 0.00095073 | 0.00020618 | 0.00023785 | 0.00086276 | 0.00069301 | 0.00036494 | 0.00079197 | 0.00048479 | 0.0017958 | 0.00066232 | 0.00019724 | 0.00027388 | 0.00078993 | 0.00053202 | 0.0005575 | 0.0010921 | 0.00022314 | 0.0016629 | 0.00083873 | 0.0013089 | 0.00099388 | 0.0011677 | 0.0014433 | 0.00053338 | 0.0015148 | 0.00053088 | nd
594 | 0.00063325 | 0.0011052 | 0.0009488 | 0.00020743 | 0.00023992 | 0.00086818 | 0.00069255 | 0.00036611 | 0.00079074 | 0.00048369 | 0.0017854 | 0.00066524 | 0.0001971 | 0.00027421 | 0.00078433 | 0.00053035 | 0.00056105 | 0.0010935 | 0.00022353 | 0.0016548 | 0.00083613 | 0.0013014 | 0.0009934 | 0.0011735 | 0.0014365 | 0.00053083 | 0.0015047 | 0.0005303 | nd
595 | 0.00063737 | 0.0011052 | 0.00095266 | 0.00020765 | 0.00023785 | 0.00086192 | 0.00069669 | 0.00036728 | 0.00079564 | 0.00048553 | 0.0017715 | 0.00066312 | 0.0001978 | 0.00027469 | 0.00077836 | 0.00053202 | 0.00056335 | 0.0011039 | 0.00022372 | 0.0016548 | 0.00084289 | 0.0012999 | 0.0009992 | 0.0011664 | 0.001445 | 0.00052317 | 0.0015047 | 0.00053074 | nd
596 | 0.00063782 | 0.0011083 | 0.00095073 | 0.00020662 | 0.00023682 | 0.00086151 | 0.00069669 | 0.00036845 | 0.00078707 | 0.00048553 | 0.0017785 | 0.00066391 | 0.00019976 | 0.00027453 | 0.00078955 | 0.00052702 | 0.00056696 | 0.0010998 | 0.0002241 | 0.0016575 | 0.00083665 | 0.0012946 | 0.00099267 | 0.0011664 | 0.001445 | 0.00052572 | 0.0015047 | 0.00053088 | nd
597 | 0.00063737 | 0.0011206 | 0.00095459 | 0.00020743 | 0.00023785 | 0.00086109 | 0.00069761 | 0.00036961 | 0.00078585 | 0.00048663 | 0.0017854 | 0.00066936 | 0.00019752 | 0.00027501 | 0.0007898 | 0.00052868 | 0.0005707 | 0.0010949 | 0.00022468 | 0.001652 | 0.00084289 | 0.0012999 | 0.00099291 | 0.0011664 | 0.0014416 | 0.00052572 | 0.0015047 | 0.0005329 | nd
598 | 0.00063782 | 0.0011129 | 0.00095459 | 0.00020721 | 0.00023475 | 0.00086985 | 0.00070084 | 0.00036845 | 0.0007834 | 0.00048846 | 0.0017785 | 0.00066245 | 0.00019759 | 0.00027485 | 0.00077874 | 0.00052868 | 0.00057799 | 0.0011004 | 0.00022525 | 0.0016466 | 0.00084029 | 0.0012939 | 0.00099316 | 0.0011516 | 0.0014501 | 0.00053848 | 0.0015081 | 0.00053464 | nd
599 | 0.00063599 | 0.0011222 | 0.00095459 | 0.00020853 | 0.00023785 | 0.00086276 | 0.00070222 | 0.00037078 | 0.00078218 | 0.00048993 | 0.0017646 | 0.00066551 | 0.00019717 | 0.00027534 | 0.00077722 | 0.00053202 | 0.00057845 | 0.0010942 | 0.00022641 | 0.0016411 | 0.00083977 | 0.0012984 | 0.00099872 | 0.0011509 | 0.0014416 | 0.00053338 | 0.0015081 | 0.00053507 | nd
600 | 0.00064103 | 0.0011229 | 0.00094494 | 0.00020911 | 0.00023578 | 0.0008565 | 0.00069992 | 0.00037195 | 0.00077728 | 0.00048993 | 0.0017646 | 0.00066843 | 0.00019885 | 0.00027679 | 0.00078244 | 0.00053202 | 0.00057966 | 0.0010977 | 0.0002266 | 0.0016384 | 0.00083769 | 0.0012923 | 0.0009992 | 0.0011496 | 0.0014382 | 0.00053338 | 0.0015013 | 0.00053536 | nd
601 | 0.00063691 | 0.0011345 | 0.00095266 | 0.00020999 | 0.00023475 | 0.0008565 | 0.00069992 | 0.00037253 | 0.00077483 | 0.00048479 | 0.0017577 | 0.00066471 | 0.00019955 | 0.00027792 | 0.00077727 | 0.00053202 | 0.00058045 | 0.0010928 | 0.00022698 | 0.0016439 | 0.00083925 | 0.0013044 | 0.0010002 | 0.0011496 | 0.0014416 | 0.00052572 | 0.0015047 | 0.00053536 | nd
602 | 0.00063554 | 0.0011214 | 0.00095266 | 0.00021065 | 0.00023165 | 0.00085524 | 0.00070314 | 0.00037312 | 0.00077483 | 0.00048699 | 0.0017681 | 0.00066444 | 0.00020152 | 0.00027582 | 0.00077785 | 0.00052868 | 0.00058155 | 0.0010921 | 0.00022718 | 0.0016357 | 0.00083665 | 0.0012984 | 0.00099291 | 0.0011516 | 0.0014399 | 0.00052572 | 0.0015115 | 0.00053623 | nd
603 | 0.00063554 | 0.0011245 | 0.00095073 | 0.00020977 | 0.00023578 | 0.0008565 | 0.00070038 | 0.00037253 | 0.00077116 | 0.00048259 | 0.0017611 | 0.0006679 | 0.00020026 | 0.00027856 | 0.00077816 | 0.00052868 | 0.00058309 | 0.0010949 | 0.00022794 | 0.0016275 | 0.00083977 | 0.0012923 | 0.0010004 | 0.0011503 | 0.0014348 | 0.00052572 | 0.0015047 | 0.00053882 | nd
604 | 0.00063554 | 0.001126 | 0.00095266 | 0.00021043 | 0.00023785 | 0.00085733 | 0.00069992 | 0.00037312 | 0.00077116 | 0.00048112 | 0.0017542 | 0.00066829 | 0.00019787 | 0.00027856 | 0.00077816 | 0.00052535 | 0.00058408 | 0.0010949 | 0.00022756 | 0.0016193 | 0.00083196 | 0.0012863 | 0.00099412 | 0.001138 | 0.0014365 | 0.00052827 | 0.0015081 | 0.00053579 | nd
605 | 0.00063188 | 0.001116 | 0.00094301 | 0.00021167 | 0.00023992 | 0.00085608 | 0.00070222 | 0.00037604 | 0.00076626 | 0.00048039 | 0.0017403 | 0.00066378 | 0.00019514 | 0.00027937 | 0.00077834 | 0.00052702 | 0.00058352 | 0.0010852 | 0.00022794 | 0.0016193 | 0.00083092 | 0.0012841 | 0.00099243 | 0.0011367 | 0.0014263 | 0.00051807 | 0.0015081 | 0.00053651 | nd
606 | 0.00063371 | 0.0011152 | 0.00095073 | 0.00021197 | 0.00023578 | 0.00085483 | 0.00070314 | 0.00037429 | 0.00076137 | 0.00048222 | 0.0017334 | 0.00066697 | 0.00019346 | 0.00027953 | 0.00077847 | 0.00052535 | 0.00058463 | 0.0010859 | 0.00022775 | 0.0016166 | 0.00083092 | 0.0012773 | 0.00099171 | 0.0011438 | 0.0014195 | 0.00052572 | 0.0015013 | 0.00053709 | nd
607 | 0.00063279 | 0.0011152 | 0.0009488 | 0.00021123 | 0.00023578 | 0.00084982 | 0.0007036 | 0.00037429 | 0.00076014 | 0.00048075 | 0.0017403 | 0.00066352 | 0.0001908 | 0.00028131 | 0.00077885 | 0.00052702 | 0.00058906 | 0.001088 | 0.00022756 | 0.0016139 | 0.00083196 | 0.0012908 | 0.00099993 | 0.001138 | 0.001428 | 0.00052572 | 0.0014912 | 0.00053695 | nd
608 | 0.00063005 | 0.0011229 | 0.00094301 | 0.00021204 | 0.00023371 | 0.00085024 | 0.00069946 | 0.00037487 | 0.00075402 | 0.00048149 | 0.0017334 | 0.00066989 | 0.00019304 | 0.00028131 | 0.00077847 | 0.00052702 | 0.00058549 | 0.0010866 | 0.00022852 | 0.0016002 | 0.00082728 | 0.001278 | 0.00099388 | 0.0011329 | 0.0014229 | 0.00053338 | 0.0014946 | 0.00053724 | nd
609 | 0.00062776 | 0.0011075 | 0.00095459 | 0.0002127 | 0.00023475 | 0.00084356 | 0.000699 | 0.00037662 | 0.00075402 | 0.00048186 | 0.0017369 | 0.00067294 | 0.00019066 | 0.00028437 | 0.00077541 | 0.00053035 | 0.00058893 | 0.0010887 | 0.00022871 | 0.001603 | 0.00082936 | 0.0012811 | 0.00098977 | 0.0011296 | 0.0014229 | 0.00052572 | 0.0014777 | 0.00053767 | nd
610 | 0.00062867 | 0.0011098 | 0.00095266 | 0.00021314 | 0.00023371 | 0.00084523 | 0.00070314 | 0.00037662 | 0.00075892 | 0.00047929 | 0.0017126 | 0.00066763 | 0.0001908 | 0.00028195 | 0.00077668 | 0.00052702 | 0.00058893 | 0.0010845 | 0.00022852 | 0.0015893 | 0.00082364 | 0.0012728 | 0.00099412 | 0.0011271 | 0.0014195 | 0.00051041 | 0.0014912 | 0.00053724 | nd
611 | 0.00062684 | 0.0011129 | 0.00095073 | 0.00021233 | 0.00023165 | 0.0008469 | 0.00069992 | 0.00037779 | 0.00075035 | 0.00047672 | 0.0017161 | 0.00066936 | 0.00019059 | 0.00028131 | 0.00077334 | 0.00052702 | 0.00058524 | 0.0010845 | 0.00022948 | 0.0015948 | 0.00082624 | 0.0012765 | 0.00098929 | 0.0011245 | 0.0014161 | 0.00052062 | 0.0014811 | 0.00053695 | nd
612 | 0.0006273 | 0.0011144 | 0.00095266 | 0.00021233 | 0.00023268 | 0.0008469 | 0.0007013 | 0.00038071 | 0.00074545 | 0.00047782 | 0.001723 | 0.00067068 | 0.00018821 | 0.00028002 | 0.00076858 | 0.00052535 | 0.0005864 | 0.0010811 | 0.00022833 | 0.0015866 | 0.00082 | 0.0012622 | 0.00098977 | 0.0011193 | 0.0014093 | 0.0004951 | 0.0014777 | 0.00053478 | nd
613 | 0.00062501 | 0.001106 | 0.00095073 | 0.00021204 | 0.00022958 | 0.00083646 | 0.0007013 | 0.00038012 | 0.00074423 | 0.00047378 | 0.0016987 | 0.00066882 | 0.00018793 | 0.00028098 | 0.00076965 | 0.00052034 | 0.00059216 | 0.0010845 | 0.00022487 | 0.001573 | 0.00082572 | 0.0012607 | 0.00098687 | 0.0011225 | 0.0014042 | 0.00049765 | 0.0014777 | 0.0005368 | nd
614 | 0.00062638 | 0.0011114 | 0.00095266 | 0.00021321 | 0.00023165 | 0.00083604 | 0.00069715 | 0.00038129 | 0.0007479 | 0.00047195 | 0.0017022 | 0.0006663 | 0.00018506 | 0.00028228 | 0.00076702 | 0.00051534 | 0.00058701 | 0.001079 | 0.00022602 | 0.0015757 | 0.00082104 | 0.0012637 | 0.00098324 | 0.0011206 | 0.0014093 | 0.0005002 | 0.0014845 | 0.00053521 | nd
615 | 0.00062501 | 0.0011098 | 0.00095844 | 0.00021211 | 0.00022958 | 0.0008373 | 0.00070314 | 0.00038304 | 0.00074668 | 0.00047635 | 0.0016987 | 0.00066763 | 0.00018667 | 0.00028389 | 0.00076796 | 0.00051701 | 0.00058793 | 0.0010721 | 0.00022525 | 0.0015703 | 0.00081896 | 0.0012539 | 0.0009859 | 0.0011167 | 0.001411 | 0.00051041 | 0.0014811 | 0.00053695 | nd
616 | 0.00062959 | 0.0011075 | 0.00096037 | 0.00021284 | 0.00023371 | 0.00084439 | 0.00069946 | 0.00038129 | 0.00074301 | 0.00047562 | 0.0016779 | 0.00066551 | 0.00018625 | 0.00028276 | 0.00077049 | 0.00052034 | 0.00058726 | 0.0010776 | 0.00022429 | 0.0015757 | 0.00081844 | 0.0012532 | 0.000983 | 0.0011154 | 0.0014025 | 0.00051041 | 0.0014743 | 0.00053839 | nd
617 | 0.00062501 | 0.0011121 | 0.00095266 | 0.00021284 | 0.00023268 | 0.00083855 | 0.00069992 | 0.00037954 | 0.00073811 | 0.00047708 | 0.0016675 | 0.00067095 | 0.00018667 | 0.00028211 | 0.00077143 | 0.00051701 | 0.00058714 | 0.0010769 | 0.00022506 | 0.0015648 | 0.00082052 | 0.001257 | 0.00098663 | 0.0011109 | 0.0014059 | 0.00051551 | 0.0014845 | 0.00053796 | nd
618 | 0.00062684 | 0.0011052 | 0.0009488 | 0.00021284 | 0.00023165 | 0.00083897 | 0.00070084 | 0.00038188 | 0.00073444 | 0.00047745 | 0.0016606 | 0.00066869 | 0.00018527 | 0.00028405 | 0.00076184 | 0.00051534 | 0.00059002 | 0.0010693 | 0.00022429 | 0.0015621 | 0.00081844 | 0.0012524 | 0.00098106 | 0.0011084 | 0.0014059 | 0.00050786 | 0.0014743 | 0.00053276 | nd
619 | 0.00062547 | 0.0011036 | 0.00095073 | 0.00021423 | 0.00023061 | 0.00083479 | 0.00069807 | 0.00038188 | 0.00073566 | 0.00047855 | 0.0016606 | 0.00066869 | 0.00018709 | 0.00028244 | 0.00076709 | 0.00051201 | 0.00058788 | 0.0010714 | 0.00022353 | 0.0015566 | 0.00081531 | 0.00126 | 0.00099025 | 0.0011096 | 0.001411 | 0.00051296 | 0.0014777 | 0.0005329 | nd
620 | 0.00062684 | 0.0011052 | 0.0009488 | 0.00021365 | 0.00023061 | 0.00083563 | 0.00070314 | 0.00038129 | 0.00073199 | 0.00048112 | 0.0016641 | 0.00067493 | 0.00018646 | 0.00028341 | 0.00076195 | 0.00051367 | 0.00058399 | 0.0010658 | 0.00022353 | 0.0015484 | 0.00081271 | 0.0012502 | 0.00098469 | 0.0011064 | 0.001411 | 0.0004951 | 0.001471 | 0.00053391 | nd
621 | 0.00062318 | 0.0011052 | 0.00095651 | 0.00021379 | 0.00022751 | 0.00083062 | 0.00069715 | 0.00038188 | 0.00073077 | 0.00048222 | 0.0016467 | 0.00067334 | 0.00018436 | 0.00028357 | 0.00076246 | 0.00051201 | 0.00058827 | 0.0010645 | 0.00022353 | 0.0015403 | 0.00081427 | 0.0012457 | 0.00097961 | 0.0011013 | 0.0014042 | 0.00050531 | 0.0014676 | 0.00053334 | nd
622 | 0.00062455 | 0.0010952 | 0.00095266 | 0.00021387 | 0.00022647 | 0.00083187 | 0.00069577 | 0.00038071 | 0.00072464 | 0.00047598 | 0.0016467 | 0.00067453 | 0.00018155 | 0.00028599 | 0.00075884 | 0.00051534 | 0.00058602 | 0.0010651 | 0.00022295 | 0.0015348 | 0.00081271 | 0.0012434 | 0.00098276 | 0.0010961 | 0.0013958 | 0.00051041 | 0.0014676 | 0.00053305 | nd
623 | 0.00062272 | 0.0010998 | 0.00095844 | 0.00021401 | 0.00023061 | 0.00083521 | 0.00069715 | 0.00038129 | 0.00072587 | 0.00048039 | 0.0016606 | 0.00067838 | 0.00018197 | 0.00028663 | 0.00075978 | 0.00051367 | 0.00058654 | 0.0010596 | 0.00022218 | 0.0015348 | 0.00081167 | 0.0012457 | 0.00098445 | 0.0010942 | 0.0014025 | 0.00050275 | 0.001471 | 0.00053507 | nd
624 | 0.00062227 | 0.0010959 | 0.00095266 | 0.00021218 | 0.00022854 | 0.00083271 | 0.00069669 | 0.00038246 | 0.00072464 | 0.00047782 | 0.0016433 | 0.00067705 | 0.00018134 | 0.00028696 | 0.00075576 | 0.00051534 | 0.00058611 | 0.0010548 | 0.00022199 | 0.0015321 | 0.00081063 | 0.0012366 | 0.00097961 | 0.0010916 | 0.0013975 | 0.0004951 | 0.001471 | 0.00053146 | nd
625 | 0.00062272 | 0.0010898 | 0.0009623 | 0.00021343 | 0.00022647 | 0.00082937 | 0.00070038 | 0.00038071 | 0.00072097 | 0.00047598 | 0.0016363 | 0.00067599 | 0.00018499 | 0.00029083 | 0.00075265 | 0.00051367 | 0.00058289 | 0.0010589 | 0.00021988 | 0.0015212 | 0.00081063 | 0.0012381 | 0.00097913 | 0.0010909 | 0.0013907 | 0.00049765 | 0.0014575 | 0.00053305 | nd
626 | 0.00062044 | 0.0010944 | 0.0009623 | 0.00021394 | 0.00022751 | 0.00082311 | 0.00069946 | 0.00037954 | 0.00072464 | 0.00047341 | 0.001619 | 0.00067931 | 0.0001812 | 0.00029164 | 0.00075491 | 0.00052034 | 0.00058332 | 0.0010555 | 0.00021949 | 0.0015076 | 0.00080855 | 0.0012366 | 0.00096873 | 0.0010851 | 0.0013941 | 0.0005002 | 0.0014608 | 0.00053276 | nd
627 | 0.00062318 | 0.0010944 | 0.0009623 | 0.00021372 | 0.00022854 | 0.00082185 | 0.00069761 | 0.00038246 | 0.00072464 | 0.00047305 | 0.0016294 | 0.00068263 | 0.00018204 | 0.00029018 | 0.00075274 | 0.00051701 | 0.00058492 | 0.0010499 | 0.00021892 | 0.0014994 | 0.00080179 | 0.0012359 | 0.00097816 | 0.0010806 | 0.001389 | 0.00051807 | 0.0014608 | 0.00053189 | nd
628 | 0.00061998 | 0.0010921 | 0.0009623 | 0.00021401 | 0.00022337 | 0.0008277 | 0.00069853 | 0.00038012 | 0.00072464 | 0.00047158 | 0.0016051 | 0.00068382 | 0.0001798 | 0.0002918 | 0.00075631 | 0.00051534 | 0.00058385 | 0.0010492 | 0.00021853 | 0.0014966 | 0.00080283 | 0.0012404 | 0.00097429 | 0.0010774 | 0.0013873 | 0.00051041 | 0.0014575 | 0.00053117 | nd
629 | 0.0006241 | 0.0010936 | 0.00095266 | 0.00021365 | 0.00022751 | 0.00082978 | 0.00069992 | 0.00038129 | 0.0007222 | 0.00047488 | 0.0016086 | 0.00068369 | 0.00017994 | 0.00029293 | 0.00075027 | 0.00052034 | 0.00058375 | 0.0010458 | 0.00022007 | 0.0014912 | 0.00080023 | 0.0012298 | 0.00097042 | 0.0010761 | 0.0013924 | 0.00051551 | 0.0014541 | 0.00053045 | nd
630 | 0.00062272 | 0.0010982 | 0.00096037 | 0.00021233 | 0.00022647 | 0.00081684 | 0.00069807 | 0.00038246 | 0.00072464 | 0.00047488 | 0.0016086 | 0.00068356 | 0.00017875 | 0.00029309 | 0.00074489 | 0.00052034 | 0.00058364 | 0.0010499 | 0.00022007 | 0.0014857 | 0.00080231 | 0.0012336 | 0.00096969 | 0.0010748 | 0.0013907 | 0.00052317 | 0.0014642 | 0.00052958 | nd
631 | 0.0006241 | 0.0010944 | 0.00095844 | 0.00021357 | 0.00022751 | 0.00081893 | 0.0007013 | 0.00038246 | 0.00072587 | 0.00047598 | 0.0015878 | 0.00068435 | 0.00017987 | 0.00029325 | 0.00074446 | 0.00052201 | 0.00058097 | 0.0010416 | 0.00022103 | 0.001483 | 0.00079814 | 0.0012321 | 0.00097622 | 0.0010664 | 0.0013822 | 0.00052062 | 0.0014608 | 0.00053117 | nd
632 | 0.00062318 | 0.0010905 | 0.00095844 | 0.00021496 | 0.00022647 | 0.00082185 | 0.00069853 | 0.00038363 | 0.00072587 | 0.00047195 | 0.0015947 | 0.00068289 | 0.00017805 | 0.00029228 | 0.00074363 | 0.00052034 | 0.00058396 | 0.0010465 | 0.00022007 | 0.0014721 | 0.00080179 | 0.0012298 | 0.00096921 | 0.0010652 | 0.0013856 | 0.00051807 | 0.0014575 | 0.00052872 | nd
633 | 0.00062455 | 0.0010905 | 0.00095651 | 0.00021365 | 0.00022647 | 0.00082185 | 0.00069946 | 0.00038421 | 0.00072464 | 0.00047782 | 0.0015809 | 0.00068648 | 0.00017917 | 0.0002918 | 0.00074433 | 0.00052368 | 0.00058557 | 0.0010465 | 0.00021853 | 0.0014612 | 0.00079606 | 0.0012276 | 0.0009709 | 0.0010697 | 0.001389 | 0.00052062 | 0.0014608 | 0.00053045 | nd
634 | 0.00062089 | 0.0010921 | 0.00095844 | 0.00021431 | 0.00022544 | 0.00081768 | 0.00069946 | 0.00038363 | 0.00072587 | 0.00047892 | 0.0015739 | 0.00069046 | 0.00017819 | 0.00028905 | 0.00073203 | 0.00051701 | 0.00058247 | 0.0010416 | 0.00021853 | 0.0014585 | 0.00080127 | 0.0012276 | 0.0009709 | 0.0010626 | 0.001389 | 0.00052062 | 0.0014575 | 0.00053045 | nd
635 | 0.00062547 | 0.0010851 | 0.00095844 | 0.00021343 | 0.00022441 | 0.00081434 | 0.0007013 | 0.00038304 | 0.00072587 | 0.00047635 | 0.0015809 | 0.00069179 | 0.00017553 | 0.00028792 | 0.00073295 | 0.00051868 | 0.00058536 | 0.0010388 | 0.00021911 | 0.0014503 | 0.0007971 | 0.0012261 | 0.00096945 | 0.0010594 | 0.0013941 | 0.00051807 | 0.0014608 | 0.00052958 | nd
636 | 0.00062547 | 0.0010805 | 0.00095073 | 0.0002146 | 0.00022647 | 0.00081517 | 0.00070222 | 0.00038129 | 0.00072709 | 0.00047965 | 0.0015739 | 0.00069192 | 0.00017658 | 0.00028599 | 0.00072983 | 0.00051534 | 0.00058398 | 0.0010368 | 0.0002193 | 0.0014449 | 0.00079814 | 0.0012276 | 0.00096365 | 0.0010548 | 0.0013975 | 0.00052572 | 0.0014541 | 0.00053103 | nd
637 | 0.00062364 | 0.0010859 | 0.00095651 | 0.00021511 | 0.00022958 | 0.00081184 | 0.00070222 | 0.00038071 | 0.00072832 | 0.00048186 | 0.0015705 | 0.00069311 | 0.00017861 | 0.00028518 | 0.00072746 | 0.00051367 | 0.00058675 | 0.0010382 | 0.00021853 | 0.0014367 | 0.00079814 | 0.0012238 | 0.00097066 | 0.0010516 | 0.001389 | 0.00051551 | 0.0014541 | 0.0005303 | nd
638 | 0.00062455 | 0.0010905 | 0.00095651 | 0.00021475 | 0.00023061 | 0.00080975 | 0.00070406 | 0.00038304 | 0.00072832 | 0.00047929 | 0.0015531 | 0.00069152 | 0.00017784 | 0.0002847 | 0.00072152 | 0.00051701 | 0.00058463 | 0.0010361 | 0.00021892 | 0.0014258 | 0.00079606 | 0.0012216 | 0.00096655 | 0.0010529 | 0.001389 | 0.00051807 | 0.001444 | 0.00053045 | nd
639 | 0.00061998 | 0.0010859 | 0.00096037 | 0.00021599 | 0.00022854 | 0.00080683 | 0.00069992 | 0.00038246 | 0.00073077 | 0.00047635 | 0.0015635 | 0.0006971 | 0.00017777 | 0.00028518 | 0.00072186 | 0.00051701 | 0.00058579 | 0.0010368 | 0.00021834 | 0.001423 | 0.00079814 | 0.0012193 | 0.00096365 | 0.001049 | 0.0013907 | 0.00051041 | 0.0014507 | 0.00053074 | nd
640 | 0.00061998 | 0.0010836 | 0.00095844 | 0.00021555 | 0.00022751 | 0.00080599 | 0.00070314 | 0.0003848 | 0.00073199 | 0.00047782 | 0.001567 | 0.00069935 | 0.00018015 | 0.00028486 | 0.0007186 | 0.00052034 | 0.00058579 | 0.0010347 | 0.00021815 | 0.0014121 | 0.00079658 | 0.0012231 | 0.00096534 | 0.0010432 | 0.0013941 | 0.00050531 | 0.0014473 | 0.00052987 | nd
641 | 0.00061769 | 0.0010797 | 0.00095844 | 0.00021665 | 0.00023371 | 0.00079931 | 0.0007036 | 0.00038713 | 0.00073199 | 0.00047525 | 0.0015705 | 0.00070187 | 0.00017665 | 0.00028534 | 0.00071421 | 0.00051701 | 0.00058654 | 0.0010319 | 0.00021815 | 0.0014067 | 0.00079658 | 0.0012163 | 0.00096461 | 0.0010419 | 0.0013907 | 0.00048489 | 0.0014372 | 0.0005316 | nd
642 | 0.00061449 | 0.001082 | 0.00096037 | 0.00021657 | 0.00022854 | 0.00079556 | 0.00070314 | 0.00038713 | 0.00073444 | 0.00047892 | 0.0015739 | 0.00070466 | 0.00017609 | 0.00028647 | 0.00071024 | 0.00051534 | 0.00058845 | 0.0010298 | 0.00021892 | 0.0014012 | 0.00079554 | 0.0012133 | 0.00095978 | 0.0010316 | 0.0013873 | 0.0005002 | 0.0014372 | 0.00053189 | nd
643 | 0.00061037 | 0.0010867 | 0.00096616 | 0.00021636 | 0.00023268 | 0.00079264 | 0.00070452 | 0.00038888 | 0.00073321 | 0.00047782 | 0.0015705 | 0.00070639 | 0.00017357 | 0.00028631 | 0.00071314 | 0.00051868 | 0.00058909 | 0.0010298 | 0.00021834 | 0.001404 | 0.00079294 | 0.0012103 | 0.000968 | 0.0010349 | 0.0013873 | 0.00049765 | 0.0014372 | 0.00053233 | nd
644 | 0.00060854 | 0.0010797 | 0.0009623 | 0.00021614 | 0.00023475 | 0.00078846 | 0.0007013 | 0.0003883 | 0.00073199 | 0.00047635 | 0.0015566 | 0.00070506 | 0.00017329 | 0.0002855 | 0.00070616 | 0.00051367 | 0.00058791 | 0.0010298 | 0.00021815 | 0.0013958 | 0.00079294 | 0.0012095 | 0.00096074 | 0.0010271 | 0.0013822 | 0.0005002 | 0.0014473 | 0.00053189 | nd
645 | 0.00060259 | 0.0010859 | 0.00096423 | 0.00021621 | 0.00023578 | 0.0007822 | 0.00070314 | 0.00038947 | 0.00073077 | 0.00047635 | 0.001567 | 0.00070957 | 0.00017133 | 0.00028405 | 0.00070637 | 0.00051701 | 0.00059166 | 0.0010305 | 0.00021757 | 0.0013931 | 0.00079138 | 0.0012042 | 0.00095929 | 0.0010278 | 0.0013805 | 0.00049765 | 0.0014406 | 0.0005303 | nd
646 | 0.00059802 | 0.0010867 | 0.00096037 | 0.00021701 | 0.00023682 | 0.00078262 | 0.00070222 | 0.00038888 | 0.00072587 | 0.00047195 | 0.0015497 | 0.0007101 | 0.00017084 | 0.00028518 | 0.00070721 | 0.00052201 | 0.00059017 | 0.0010257 | 0.00021777 | 0.0013958 | 0.00078878 | 0.001199 | 0.00095905 | 0.0010252 | 0.0013686 | 0.00050786 | 0.0014271 | 0.00053189 | nd
647 | 0.0005939 | 0.0010844 | 0.0009623 | 0.00021679 | 0.00023682 | 0.00077803 | 0.00070038 | 0.00039063 | 0.00072587 | 0.00047231 | 0.0015393 | 0.00070825 | 0.00017147 | 0.00028421 | 0.00070114 | 0.00052201 | 0.00059253 | 0.001025 | 0.00021757 | 0.0013985 | 0.00078774 | 0.001196 | 0.00095978 | 0.0010207 | 0.0013584 | 0.00051296 | 0.0014204 | 0.00053276 | nd
648 | 0.00059207 | 0.0010797 | 0.00096423 | 0.00021709 | 0.00024095 | 0.00077677 | 0.0007013 | 0.0003918 | 0.00072709 | 0.00047048 | 0.0015323 | 0.00070984 | 0.00017189 | 0.00028679 | 0.00070443 | 0.00051701 | 0.00059435 | 0.0010209 | 0.00021661 | 0.001404 | 0.00078722 | 0.0011869 | 0.00096026 | 0.0010181 | 0.0013584 | 0.00050531 | 0.001417 | 0.00053204 | nd
649 | 0.00058841 | 0.0010805 | 0.00096616 | 0.00021716 | 0.00023992 | 0.00077093 | 0.00070314 | 0.00039063 | 0.00072832 | 0.00047048 | 0.0015254 | 0.00071103 | 0.00017294 | 0.00028599 | 0.00070519 | 0.00051868 | 0.00059287 | 0.0010181 | 0.00021681 | 0.0014012 | 0.00078462 | 0.0011899 | 0.00095736 | 0.0010194 | 0.0013499 | 0.00048999 | 0.0014136 | 0.00053002 | nd
650 | 0.00058887 | 0.001079 | 0.00096616 | 0.00021789 | 0.00023785 | 0.0007701 | 0.00070268 | 0.00039005 | 0.00072709 | 0.00046608 | 0.0015185 | 0.00071236 | 0.00017077 | 0.00028663 | 0.00070539 | 0.00051534 | 0.00059598 | 0.0010153 | 0.00021585 | 0.0014067 | 0.00078306 | 0.0011877 | 0.000953 | 0.0010181 | 0.0013397 | 0.00047979 | 0.0014069 | 0.00053146 | nd
651 | 0.00058566 | 0.0010828 | 0.0009623 | 0.00021826 | 0.00023371 | 0.0007701 | 0.00069992 | 0.00039063 | 0.00072342 | 0.00046497 | 0.0015046 | 0.00071236 | 0.00017315 | 0.00028583 | 0.00070802 | 0.00051034 | 0.00059684 | 0.0010153 | 0.00021546 | 0.0014094 | 0.0007815 | 0.0011771 | 0.00095542 | 0.0010168 | 0.0013329 | 0.00048234 | 0.0014001 | 0.00053175 | nd
652 | 0.00058338 | 0.0010797 | 0.0009623 | 0.00021906 | 0.00023578 | 0.00076467 | 0.00069807 | 0.00039005 | 0.00072464 | 0.0004613 | 0.0014907 | 0.00071117 | 0.00017154 | 0.00028696 | 0.00071085 | 0.00051201 | 0.00059587 | 0.0010105 | 0.00021546 | 0.001404 | 0.00077941 | 0.0011756 | 0.00095397 | 0.0010174 | 0.0013346 | 0.00049255 | 0.0014136 | 0.00053074 | nd
653 | 0.00058063 | 0.0010743 | 0.00096616 | 0.00022001 | 0.00023475 | 0.00076467 | 0.00069761 | 0.00039005 | 0.00072464 | 0.00046387 | 0.0014873 | 0.00071249 | 0.00017266 | 0.00028792 | 0.00071161 | 0.000507 | 0.00059424 | 0.0010063 | 0.00021585 | 0.0014094 | 0.00077629 | 0.0011681 | 0.00094865 | 0.0010136 | 0.001321 | 0.00048234 | 0.0014035 | 0.00053175 | nd
654 | 0.00058109 | 0.0010728 | 0.00096616 | 0.0002195 | 0.00022958 | 0.00076217 | 0.00069623 | 0.00038888 | 0.00071852 | 0.00045947 | 0.0014803 | 0.00071608 | 0.00017133 | 0.00028728 | 0.00071054 | 0.00050867 | 0.00059465 | 0.0010022 | 0.00021661 | 0.0014067 | 0.00077213 | 0.0011613 | 0.00094381 | 0.0010149 | 0.0013109 | 0.00047468 | 0.0013967 | 0.0005316 | nd
655 | 0.00057697 | 0.0010651 | 0.0009623 | 0.00021906 | 0.00022854 | 0.00075632 | 0.00069117 | 0.0003883 | 0.0007173 | 0.00045653 | 0.0014595 | 0.0007117 | 0.00017049 | 0.00028841 | 0.00071309 | 0.00050367 | 0.00059155 | 0.0010001 | 0.00021546 | 0.0014012 | 0.00076849 | 0.0011538 | 0.0009426 | 0.0010123 | 0.0013007 | 0.00045937 | 0.0013832 | 0.0005316 | nd
656 | 0.00057331 | 0.0010612 | 0.00095459 | 0.00022001 | 0.00022441 | 0.00075424 | 0.00069347 | 0.00038538 | 0.00071852 | 0.00045653 | 0.0014491 | 0.00071196 | 0.00016979 | 0.00028792 | 0.00071526 | 0.00049199 | 0.00058827 | 0.0009987 | 0.00021431 | 0.0013958 | 0.00076693 | 0.0011478 | 0.00093583 | 0.001011 | 0.0012922 | 0.00045171 | 0.0013799 | 0.00053045 | nd
657 | 0.00056919 | 0.0010566 | 0.00094494 | 0.00021855 | 0.0002213 | 0.00075048 | 0.00068979 | 0.00038363 | 0.0007173 | 0.0004591 | 0.0014353 | 0.00071209 | 0.00016782 | 0.00028905 | 0.00071696 | 0.00049199 | 0.00058674 | 0.00099317 | 0.00021296 | 0.0013903 | 0.00076276 | 0.001141 | 0.00093849 | 0.0010045 | 0.0012735 | 0.00045426 | 0.0013799 | 0.00052626 | nd
658 | 0.00056553 | 0.0010427 | 0.00094494 | 0.00021804 | 0.00021303 | 0.0007413 | 0.00068702 | 0.00038012 | 0.00071363 | 0.00045396 | 0.0014041 | 0.0007105 | 0.00016481 | 0.00028712 | 0.00071329 | 0.00048032 | 0.00058089 | 0.00098971 | 0.00021104 | 0.0013794 | 0.00075652 | 0.0011334 | 0.00093172 | 0.0010026 | 0.001265 | 0.00045171 | 0.0013698 | 0.00052308 | nd
659 | 0.00055958 | 0.0010335 | 0.00093337 | 0.00021767 | 0.00020889 | 0.00073629 | 0.00068426 | 0.00037487 | 0.00071118 | 0.00045433 | 0.0013867 | 0.00070771 | 0.00016019 | 0.00028615 | 0.00071276 | 0.00047198 | 0.00057425 | 0.00098555 | 0.00020855 | 0.0013658 | 0.00075288 | 0.0011267 | 0.00092978 | 0.00099875 | 0.0012463 | 0.00044406 | 0.0013563 | 0.0005189 | nd
660 | 0.00055363 | 0.0010227 | 0.00092952 | 0.00021665 | 0.00020579 | 0.00072919 | 0.00067827 | 0.00037137 | 0.00070873 | 0.00044809 | 0.0013833 | 0.00070612 | 0.00015725 | 0.00028421 | 0.00070932 | 0.00046197 | 0.00056645 | 0.00098002 | 0.00020528 | 0.0013576 | 0.00074768 | 0.0011176 | 0.00092229 | 0.00099488 | 0.0012344 | 0.0004364 | 0.0013428 | 0.00051514 | nd
661 | 0.00054723 | 0.0010096 | 0.00092759 | 0.00021526 | 0.00019959 | 0.00072502 | 0.00067229 | 0.00036786 | 0.00070628 | 0.00044222 | 0.0013451 | 0.0007044 | 0.00015389 | 0.00028082 | 0.00070493 | 0.0004603 | 0.00056178 | 0.0009731 | 0.0002026 | 0.0013413 | 0.00074299 | 0.0011116 | 0.00091914 | 0.00098843 | 0.0012141 | 0.0004415 | 0.001336 | 0.00050893 | nd
662 | 0.00053899 | 0.0010003 | 0.00092373 | 0.00021511 | 0.00019545 | 0.00071625 | 0.00066999 | 0.00036086 | 0.00070139 | 0.00043635 | 0.0013382 | 0.00070254 | 0.00014954 | 0.00027663 | 0.00070061 | 0.00044696 | 0.00055549 | 0.00096756 | 0.00019875 | 0.0013304 | 0.00073623 | 0.0011048 | 0.00091672 | 0.00098392 | 0.0012022 | 0.0004364 | 0.0013225 | 0.00050344 | nd
663 | 0.00053304 | 0.0009895 | 0.00091023 | 0.00021336 | 0.00019131 | 0.00070957 | 0.00066584 | 0.00035794 | 0.00070016 | 0.00043341 | 0.0013174 | 0.00070121 | 0.00014527 | 0.00027453 | 0.00069796 | 0.00043529 | 0.00055005 | 0.00096133 | 0.00019664 | 0.0013249 | 0.00073155 | 0.0010973 | 0.00090801 | 0.00097553 | 0.0011886 | 0.0004313 | 0.0013023 | 0.00049868 | nd
664 | 0.00052572 | 0.00097947 | 0.00090059 | 0.00021131 | 0.00018511 | 0.00070707 | 0.00066124 | 0.00035268 | 0.00069894 | 0.00043084 | 0.0012966 | 0.00069736 | 0.00014065 | 0.00027114 | 0.00069545 | 0.00042862 | 0.00054473 | 0.00095787 | 0.0001928 | 0.0013195 | 0.0007253 | 0.001089 | 0.00090753 | 0.00097102 | 0.0011767 | 0.00041598 | 0.001282 | 0.00049333 | nd
665 | 0.00051978 | 0.0009733 | 0.00089095 | 0.00020984 | 0.00017787 | 0.00070123 | 0.00065801 | 0.00034567 | 0.00069527 | 0.00042424 | 0.0012931 | 0.00069856 | 0.00013624 | 0.00026791 | 0.00069184 | 0.00042361 | 0.00053857 | 0.00095095 | 0.00018896 | 0.001314 | 0.00071958 | 0.001086 | 0.00090439 | 0.00096586 | 0.0011682 | 0.00040578 | 0.0012719 | 0.00048741 | nd
666 | 0.00051383 | 0.00097099 | 0.00088902 | 0.00020801 | 0.00017477 | 0.00069789 | 0.00065617 | 0.000341 | 0.00069282 | 0.0004169 | 0.0012758 | 0.00069617 | 0.00012993 | 0.00026581 | 0.00068857 | 0.00041527 | 0.0005334 | 0.0009461 | 0.0001857 | 0.0013085 | 0.00071542 | 0.0010747 | 0.00090027 | 0.0009607 | 0.0011563 | 0.00040067 | 0.0012584 | 0.0004812 | nd
667 | 0.00050925 | 0.00096636 | 0.00088323 | 0.0002064 | 0.00017167 | 0.00069622 | 0.00065203 | 0.00033458 | 0.00069282 | 0.0004147 | 0.0012723 | 0.00069378 | 0.0001272 | 0.00026307 | 0.00068615 | 0.00041361 | 0.00053177 | 0.00094472 | 0.00018262 | 0.0013031 | 0.00071334 | 0.0010724 | 0.00089737 | 0.00095619 | 0.0011461 | 0.00039046 | 0.0012618 | 0.00047802 | nd
668 | 0.00050468 | 0.00096019 | 0.0008813 | 0.00020553 | 0.00017167 | 0.00069204 | 0.00065111 | 0.00033166 | 0.0006916 | 0.00041396 | 0.0012793 | 0.00069311 | 0.00012244 | 0.00026097 | 0.0006857 | 0.00041194 | 0.00052587 | 0.00094195 | 0.00017955 | 0.0013031 | 0.00071021 | 0.0010709 | 0.00089205 | 0.00095361 | 0.0011478 | 0.00038026 | 0.0012483 | 0.00047499 | nd
669 | 0.00050239 | 0.00095865 | 0.00087552 | 0.00020318 | 0.00016856 | 0.00069079 | 0.00065019 | 0.0003264 | 0.0006916 | 0.00041103 | 0.0012723 | 0.00069019 | 0.00011907 | 0.00026 | 0.00068164 | 0.00040527 | 0.00052389 | 0.00093918 | 0.00017705 | 0.0013031 | 0.00071021 | 0.0010642 | 0.00089423 | 0.0009491 | 0.0011444 | 0.0003777 | 0.0012517 | 0.00047167 | nd
670 | 0.0005001 | 0.00095171 | 0.00087745 | 0.00020136 | 0.0001665 | 0.0006887 | 0.00064926 | 0.00032349 | 0.0006916 | 0.00040956 | 0.0013001 | 0.00069019 | 0.00011592 | 0.00025791 | 0.00067937 | 0.0004036 | 0.00052071 | 0.00093918 | 0.00017456 | 0.0013031 | 0.00071021 | 0.0010626 | 0.0008935 | 0.00094652 | 0.0011461 | 0.0003726 | 0.0012415 | 0.00046719 | nd
671 | 0.00049644 | 0.00095171 | 0.00087166 | 0.00020062 | 0.00016029 | 0.00068703 | 0.00064788 | 0.00031998 | 0.00069037 | 0.00041213 | 0.001307 | 0.00069099 | 0.00011508 | 0.00025484 | 0.00067993 | 0.0003986 | 0.0005196 | 0.0009378 | 0.00017245 | 0.0013031 | 0.00071021 | 0.0010596 | 0.00088963 | 0.00094459 | 0.0011512 | 0.0003675 | 0.0012382 | 0.00046445 | nd
672 | 0.00049461 | 0.00095017 | 0.00086973 | 0.00019923 | 0.00015512 | 0.00068954 | 0.0006488 | 0.00031998 | 0.00069037 | 0.00041139 | 0.0013174 | 0.0006882 | 0.00011319 | 0.00025177 | 0.00067629 | 0.00039526 | 0.00051811 | 0.00093918 | 0.00017072 | 0.001314 | 0.00071073 | 0.0010581 | 0.0008906 | 0.0009433 | 0.0011546 | 0.0003675 | 0.0012449 | 0.00046214 | nd
673 | 0.00049324 | 0.00094708 | 0.00086973 | 0.00019777 | 0.00015305 | 0.00068787 | 0.00065111 | 0.00031823 | 0.00069037 | 0.00041103 | 0.0013347 | 0.0006882 | 0.00010969 | 0.00024838 | 0.00067858 | 0.00040026 | 0.00051503 | 0.00093918 | 0.00016784 | 0.0013195 | 0.00071542 | 0.0010596 | 0.00089447 | 0.0009433 | 0.0011597 | 0.00036494 | 0.0012483 | 0.00045968 | nd
674 | 0.00049324 | 0.000944 | 0.00087166 | 0.00019682 | 0.00015305 | 0.00069121 | 0.00065249 | 0.00031648 | 0.00068915 | 0.00041543 | 0.0013486 | 0.00068807 | 0.00010801 | 0.00024806 | 0.00067797 | 0.0003986 | 0.00051408 | 0.00093918 | 0.00016688 | 0.0013195 | 0.00071906 | 0.0010574 | 0.00089205 | 0.00094072 | 0.0011648 | 0.0003675 | 0.0012449 | 0.00045997 | nd
675 | 0.00049232 | 0.00094554 | 0.00087938 | 0.00019638 | 0.00015409 | 0.00069288 | 0.00065525 | 0.00031881 | 0.00068915 | 0.00041727 | 0.0013729 | 0.00068834 | 0.00010864 | 0.00024903 | 0.00068192 | 0.00040193 | 0.00051523 | 0.00094334 | 0.00016707 | 0.0013304 | 0.00072374 | 0.0010574 | 0.00089253 | 0.00094652 | 0.0011784 | 0.00036494 | 0.0012584 | 0.00045954 | nd
676 | 0.00049278 | 0.00094862 | 0.0008813 | 0.00019711 | 0.00015409 | 0.00069288 | 0.00065939 | 0.00032057 | 0.0006916 | 0.00041763 | 0.0013937 | 0.00068781 | 0.00010808 | 0.00024967 | 0.00068272 | 0.0004036 | 0.00051341 | 0.0009468 | 0.00016822 | 0.0013413 | 0.00073103 | 0.0010581 | 0.00089302 | 0.00094588 | 0.0011937 | 0.00037005 | 0.001255 | 0.00046142 | nd
677 | 0.00049415 | 0.00094939 | 0.00089095 | 0.00019806 | 0.00015409 | 0.00069538 | 0.00066262 | 0.00032349 | 0.0006916 | 0.00041837 | 0.0014145 | 0.00068767 | 0.00010829 | 0.00025016 | 0.00068555 | 0.00040694 | 0.00051383 | 0.00095303 | 0.00016976 | 0.0013522 | 0.00073623 | 0.0010611 | 0.00089302 | 0.00094974 | 0.0012073 | 0.00038536 | 0.0012753 | 0.00046546 | nd
678 | 0.00049598 | 0.00095094 | 0.0008948 | 0.0001985 | 0.00015512 | 0.00069663 | 0.00066538 | 0.00032699 | 0.00069772 | 0.0004191 | 0.0014422 | 0.00068913 | 0.00011186 | 0.00025371 | 0.00069131 | 0.0004086 | 0.00051593 | 0.00095995 | 0.00017168 | 0.0013685 | 0.00074351 | 0.0010679 | 0.00089592 | 0.00095168 | 0.0012175 | 0.00039302 | 0.0012753 | 0.00046849 | nd
679 | 0.00049736 | 0.00095788 | 0.00090252 | 0.00019909 | 0.00015719 | 0.00069956 | 0.00067137 | 0.00033108 | 0.00070016 | 0.00042057 | 0.0014734 | 0.00069112 | 0.00011326 | 0.00025694 | 0.00069775 | 0.00042028 | 0.00051645 | 0.00096548 | 0.00017417 | 0.0013849 | 0.00074924 | 0.0010762 | 0.00089931 | 0.00095684 | 0.0012344 | 0.00039812 | 0.0012787 | 0.00047268 | nd
680 | 0.00049964 | 0.00096251 | 0.00091023 | 0.00020077 | 0.00015926 | 0.00070916 | 0.00067551 | 0.00033516 | 0.00070384 | 0.00042204 | 0.0015046 | 0.00069365 | 0.00011543 | 0.00026049 | 0.00070471 | 0.00043195 | 0.00051827 | 0.0009724 | 0.00017629 | 0.0014012 | 0.00075912 | 0.0010845 | 0.00090414 | 0.00096328 | 0.0012514 | 0.00040578 | 0.0012854 | 0.00047774 | nd
681 | 0.00050559 | 0.00097022 | 0.00091794 | 0.00020223 | 0.00016029 | 0.00071876 | 0.00068104 | 0.00034159 | 0.00070261 | 0.0004235 | 0.0015323 | 0.00069511 | 0.00011872 | 0.00026436 | 0.00071294 | 0.00043529 | 0.00052188 | 0.00098209 | 0.00017917 | 0.0014203 | 0.00076537 | 0.0010965 | 0.00090801 | 0.0009678 | 0.0012684 | 0.00041343 | 0.001309 | 0.00048322 | nd
682 | 0.000512 | 0.00098487 | 0.00093144 | 0.00020487 | 0.00016546 | 0.00072794 | 0.00068656 | 0.00034567 | 0.00070996 | 0.00042901 | 0.0015427 | 0.00069497 | 0.00012482 | 0.00026904 | 0.00072359 | 0.00043862 | 0.00052551 | 0.00098763 | 0.00018166 | 0.0014367 | 0.00077317 | 0.0011116 | 0.00091624 | 0.00097489 | 0.0012803 | 0.00042364 | 0.0013124 | 0.00048972 | nd
683 | 0.00052115 | 0.0009949 | 0.00093337 | 0.00020692 | 0.0001696 | 0.00073879 | 0.00069163 | 0.0003521 | 0.00071608 | 0.00043451 | 0.0015601 | 0.00069829 | 0.00013084 | 0.00027469 | 0.00073229 | 0.0004553 | 0.00053141 | 0.00099386 | 0.00018512 | 0.001453 | 0.00077941 | 0.0011221 | 0.00092204 | 0.00097811 | 0.0012939 | 0.00043895 | 0.0013326 | 0.00049637 | nd
684 | 0.00053167 | 0.0010072 | 0.00094109 | 0.00020838 | 0.00017373 | 0.00075632 | 0.00069531 | 0.00035969 | 0.0007173 | 0.00043635 | 0.001567 | 0.00070413 | 0.00013462 | 0.00028002 | 0.00073879 | 0.0004603 | 0.00053697 | 0.0010022 | 0.000188 | 0.0014612 | 0.00078462 | 0.0011357 | 0.00092785 | 0.00098327 | 0.0013092 | 0.00045682 | 0.0013461 | 0.00050142 | nd
685 | 0.0005422 | 0.0010265 | 0.00094494 | 0.00021116 | 0.0001789 | 0.00077135 | 0.00070084 | 0.00036319 | 0.00072097 | 0.00043708 | 0.0015843 | 0.00070599 | 0.00013883 | 0.00028502 | 0.00074469 | 0.00046864 | 0.00054397 | 0.0010063 | 0.00019107 | 0.0014721 | 0.00079086 | 0.0011508 | 0.00093317 | 0.00098392 | 0.0013244 | 0.00046192 | 0.0013596 | 0.00050778 | nd
686 | 0.00055775 | 0.0010412 | 0.00095651 | 0.00021379 | 0.00018408 | 0.00078721 | 0.0007059 | 0.00037137 | 0.00072587 | 0.00043965 | 0.0015843 | 0.00070984 | 0.00014324 | 0.00028792 | 0.00075132 | 0.00048199 | 0.00055157 | 0.0010119 | 0.00019434 | 0.0014776 | 0.0007945 | 0.0011658 | 0.00094043 | 0.0009865 | 0.0013414 | 0.00047723 | 0.0013698 | 0.00051471 | nd
687 | 0.00057285 | 0.0010558 | 0.00095844 | 0.00021621 | 0.00018718 | 0.00080182 | 0.00071005 | 0.00037604 | 0.0007222 | 0.00044626 | 0.0015913 | 0.00071422 | 0.00015031 | 0.00029309 | 0.00075593 | 0.00049366 | 0.00055874 | 0.0010139 | 0.00019779 | 0.0014803 | 0.00079919 | 0.0011786 | 0.00094672 | 0.00098779 | 0.0013584 | 0.00048744 | 0.0013967 | 0.00052207 | nd
688 | 0.00058749 | 0.0010697 | 0.00097194 | 0.00021818 | 0.00019752 | 0.00081643 | 0.00071419 | 0.00038363 | 0.00072587 | 0.00044919 | 0.0015878 | 0.0007178 | 0.00015795 | 0.00029535 | 0.00075854 | 0.00050033 | 0.00056746 | 0.0010181 | 0.00020087 | 0.0014748 | 0.00080179 | 0.0011899 | 0.000953 | 0.00099036 | 0.0013788 | 0.00047723 | 0.0014069 | 0.00052684 | nd
689 | 0.00060351 | 0.0010828 | 0.00097773 | 0.00022089 | 0.00020166 | 0.00083145 | 0.00071926 | 0.00038772 | 0.00072709 | 0.00045617 | 0.0015947 | 0.00072139 | 0.00016404 | 0.00029938 | 0.0007622 | 0.00051034 | 0.00057795 | 0.0010215 | 0.00020394 | 0.0014721 | 0.00080387 | 0.0012005 | 0.00096123 | 0.00098843 | 0.0013924 | 0.00048744 | 0.0014237 | 0.00053348 | nd
690 | 0.00061769 | 0.0010944 | 0.00098351 | 0.00022228 | 0.00020579 | 0.00084147 | 0.00072248 | 0.00039531 | 0.00072954 | 0.00045874 | 0.0015913 | 0.00072497 | 0.00016839 | 0.00030229 | 0.00076403 | 0.00052034 | 0.0005854 | 0.0010215 | 0.00020797 | 0.0014776 | 0.00080751 | 0.0012088 | 0.00096365 | 0.00098907 | 0.0014025 | 0.00048999 | 0.0014305 | 0.00053796 | nd
691 | 0.00063142 | 0.0011075 | 0.00099123 | 0.00022448 | 0.00021096 | 0.00085316 | 0.000728 | 0.00040114 | 0.00073077 | 0.00046424 | 0.0015878 | 0.00072696 | 0.00017553 | 0.00030358 | 0.000765 | 0.00053035 | 0.00059375 | 0.0010202 | 0.0002122 | 0.0014776 | 0.00080855 | 0.0012125 | 0.00096848 | 0.00098907 | 0.0014161 | 0.00050531 | 0.0014406 | 0.00054532 | nd
692 | 0.00064697 | 0.0011214 | 0.00099701 | 0.00022601 | 0.00021717 | 0.00086067 | 0.00073123 | 0.00040698 | 0.00072832 | 0.00046571 | 0.0015913 | 0.00073134 | 0.00018211 | 0.00030761 | 0.00076873 | 0.00053869 | 0.00060341 | 0.0010236 | 0.00021642 | 0.0014694 | 0.00080907 | 0.0012201 | 0.00097381 | 0.00098779 | 0.001428 | 0.00051296 | 0.0014541 | 0.00054922 | nd
693 | 0.00065841 | 0.0011337 | 0.00099894 | 0.0002277 | 0.00022234 | 0.00086985 | 0.00073353 | 0.00041341 | 0.00073077 | 0.00046461 | 0.0015739 | 0.00073413 | 0.0001887 | 0.00031149 | 0.00077044 | 0.00055537 | 0.00061117 | 0.0010209 | 0.00021949 | 0.0014639 | 0.00080907 | 0.0012246 | 0.00097671 | 0.00098521 | 0.0014382 | 0.00051041 | 0.001444 | 0.00055298 | nd
694 | 0.00066939 | 0.0011414 | 0.00099701 | 0.00022931 | 0.00022751 | 0.0008782 | 0.00073583 | 0.00041633 | 0.00073077 | 0.00046681 | 0.0015705 | 0.00073572 | 0.00019283 | 0.00031229 | 0.0007689 | 0.00056204 | 0.00061792 | 0.0010202 | 0.00022218 | 0.0014639 | 0.00080907 | 0.0012253 | 0.00097913 | 0.00098585 | 0.001445 | 0.00051551 | 0.0014642 | 0.00055789 | nd
695 | 0.00067855 | 0.0011515 | 0.0010047 | 0.00023077 | 0.00023371 | 0.00088154 | 0.00073814 | 0.00042217 | 0.00073444 | 0.00047048 | 0.0015739 | 0.0007397 | 0.00019633 | 0.00031407 | 0.00077112 | 0.00057205 | 0.00062545 | 0.0010222 | 0.00022602 | 0.0014558 | 0.00081011 | 0.0012268 | 0.00097768 | 0.0009865 | 0.0014569 | 0.00051551 | 0.0014608 | 0.00056164 | nd
696 | 0.00068724 | 0.0011569 | 0.0010047 | 0.00023092 | 0.00023682 | 0.00088488 | 0.00073952 | 0.00042509 | 0.00073199 | 0.00047231 | 0.0015601 | 0.0007401 | 0.00020026 | 0.00031568 | 0.00077005 | 0.00057872 | 0.00063185 | 0.0010215 | 0.00022871 | 0.0014476 | 0.00080803 | 0.0012276 | 0.00098155 | 0.00098327 | 0.001462 | 0.00052572 | 0.0014676 | 0.0005641 | nd
697 | 0.00069456 | 0.0011607 | 0.0010086 | 0.00023194 | 0.00024095 | 0.00088947 | 0.00074044 | 0.00042684 | 0.00073321 | 0.00047231 | 0.0015531 | 0.00074222 | 0.00020376 | 0.00031698 | 0.00076972 | 0.00058706 | 0.00063783 | 0.0010209 | 0.00023082 | 0.0014503 | 0.00080907 | 0.0012306 | 0.000983 | 0.00098069 | 0.0014637 | 0.00054359 | 0.0014676 | 0.00056785 | nd
698 | 0.00069959 | 0.0011669 | 0.0010182 | 0.00023318 | 0.00024405 | 0.00088989 | 0.00074182 | 0.00043034 | 0.00073077 | 0.00047452 | 0.0015358 | 0.00074169 | 0.00020607 | 0.00031891 | 0.00076979 | 0.00058539 | 0.00064231 | 0.0010202 | 0.00023236 | 0.0014503 | 0.00080803 | 0.0012291 | 0.0009813 | 0.00097618 | 0.0014705 | 0.00054869 | 0.001471 | 0.00057117 | nd
699 | 0.00070463 | 0.0011723 | 0.0010163 | 0.00023377 | 0.00024612 | 0.00089365 | 0.0007409 | 0.00043092 | 0.00072709 | 0.00047121 | 0.0015219 | 0.00074169 | 0.00020824 | 0.00031891 | 0.0007704 | 0.00059039 | 0.00064585 | 0.0010181 | 0.00023351 | 0.0014339 | 0.00080647 | 0.0012298 | 0.0009784 | 0.00097747 | 0.0014705 | 0.00055124 | 0.0014743 | 0.0005706 | nd
700 | 0.00070646 | 0.0011723 | 0.0010182 | 0.00023421 | 0.00024509 | 0.00089448 | 0.00074044 | 0.00043209 | 0.00072464 | 0.00047598 | 0.0015323 | 0.00074289 | 0.00021048 | 0.00031923 | 0.00076653 | 0.00059206 | 0.00065079 | 0.0010146 | 0.00023582 | 0.0014339 | 0.00080491 | 0.0012268 | 0.00097864 | 0.00097296 | 0.0014705 | 0.00056145 | 0.0014777 | 0.00057276 | nd
701 | 0.00071057 | 0.0011761 | 0.0010144 | 0.00023457 | 0.00024716 | 0.00089657 | 0.00074274 | 0.00043034 | 0.00072464 | 0.00047415 | 0.0015081 | 0.00074395 | 0.00021069 | 0.00032004 | 0.00076784 | 0.00059373 | 0.00065297 | 0.0010112 | 0.00023755 | 0.001423 | 0.00080439 | 0.0012261 | 0.00097622 | 0.00097231 | 0.0014705 | 0.000564 | 0.0014608 | 0.00057392 | nd
702 | 0.00071515 | 0.0011792 | 0.0010182 | 0.00023509 | 0.00024819 | 0.00089615 | 0.00074136 | 0.00043151 | 0.0007173 | 0.00047525 | 0.0015081 | 0.00074581 | 0.00020985 | 0.00032295 | 0.00076747 | 0.00059873 | 0.00065518 | 0.0010084 | 0.00023793 | 0.0014149 | 0.00080335 | 0.0012238 | 0.00097477 | 0.00097231 | 0.0014688 | 0.00057166 | 0.0014642 | 0.00057363 | nd
703 | 0.00071652 | 0.0011815 | 0.0010105 | 0.00023457 | 0.00025026 | 0.00089365 | 0.00073998 | 0.00043268 | 0.0007173 | 0.00047121 | 0.0014838 | 0.00074289 | 0.00021083 | 0.0003244 | 0.00076582 | 0.00060206 | 0.0006588 | 0.001007 | 0.00023908 | 0.0014176 | 0.00080075 | 0.0012163 | 0.00097405 | 0.00096715 | 0.0014637 | 0.000564 | 0.0014541 | 0.00057522 | nd
704 | 0.00071789 | 0.0011823 | 0.0010221 | 0.00023567 | 0.00024923 | 0.00089531 | 0.00073998 | 0.00043268 | 0.0007124 | 0.00046864 | 0.0014838 | 0.00074568 | 0.00021195 | 0.00032392 | 0.00076218 | 0.0006054 | 0.00065886 | 0.0010029 | 0.00023831 | 0.0014121 | 0.00079814 | 0.001217 | 0.00097187 | 0.00096393 | 0.001462 | 0.00056145 | 0.0014507 | 0.00057522 | nd
705 | 0.00071835 | 0.0011792 | 0.0010202 | 0.00023596 | 0.00025233 | 0.00089448 | 0.00074136 | 0.00043326 | 0.00071363 | 0.00046644 | 0.0014734 | 0.00074647 | 0.00021188 | 0.00032601 | 0.00076044 | 0.00060707 | 0.00066199 | 0.0010008 | 0.00023889 | 0.0014094 | 0.00079398 | 0.0012118 | 0.00096897 | 0.00095942 | 0.0014535 | 0.00054869 | 0.0014473 | 0.00057623 | nd
706 | 0.00072018 | 0.0011854 | 0.0010182 | 0.00023728 | 0.00024923 | 0.00089239 | 0.00073998 | 0.00043384 | 0.00070873 | 0.00046718 | 0.0014699 | 0.00074753 | 0.00021139 | 0.00032763 | 0.00075869 | 0.0006104 | 0.00066568 | 0.00099663 | 0.00023908 | 0.0013958 | 0.0007919 | 0.0012057 | 0.00096848 | 0.00095555 | 0.0014518 | 0.0005589 | 0.0014575 | 0.00057666 | nd
707 | 0.00072156 | 0.0011831 | 0.0010202 | 0.0002375 | 0.00025336 | 0.00089198 | 0.0007386 | 0.00043268 | 0.00070384 | 0.00046644 | 0.0014561 | 0.00074753 | 0.00021405 | 0.00032698 | 0.00075662 | 0.00061541 | 0.00066826 | 0.00099594 | 0.00023908 | 0.0013985 | 0.00078982 | 0.0012088 | 0.00096703 | 0.0009549 | 0.001445 | 0.00055635 | 0.0014507 | 0.0005784 | nd
708 | 0.00072201 | 0.00118 | 0.001024 | 0.00023845 | 0.00025026 | 0.00089198 | 0.00074044 | 0.00043326 | 0.00070016 | 0.00047121 | 0.0014561 | 0.00074793 | 0.00021384 | 0.00032795 | 0.00075591 | 0.00061207 | 0.00066971 | 0.00099109 | 0.0002387 | 0.0013903 | 0.00078722 | 0.0012057 | 0.000968 | 0.00095103 | 0.0014484 | 0.00054869 | 0.0014507 | 0.00057897 | nd
709 | 0.00072384 | 0.00118 | 0.0010182 | 0.00023896 | 0.00025026 | 0.00088738 | 0.0007409 | 0.00043443 | 0.00069894 | 0.00047268 | 0.0014491 | 0.00074846 | 0.00021272 | 0.00033021 | 0.00075619 | 0.00061707 | 0.00066927 | 0.0009904 | 0.00023947 | 0.0013822 | 0.00078618 | 0.0012012 | 0.00096316 | 0.00095039 | 0.0014467 | 0.0005589 | 0.0014642 | 0.00057912 | nd
710 | 0.00072384 | 0.0011831 | 0.0010124 | 0.0002394 | 0.00025336 | 0.00088864 | 0.00073814 | 0.00043384 | 0.00069404 | 0.00046681 | 0.0014457 | 0.00075059 | 0.00021665 | 0.00033021 | 0.00075511 | 0.00061374 | 0.00066971 | 0.00098901 | 0.00023966 | 0.0013794 | 0.00078514 | 0.001199 | 0.00096316 | 0.00094781 | 0.0014433 | 0.00056145 | 0.0014608 | 0.00058085 | nd
711 | 0.00072567 | 0.0011808 | 0.0010124 | 0.00024072 | 0.0002544 | 0.00088613 | 0.00073814 | 0.00043384 | 0.00069527 | 0.00047011 | 0.0014422 | 0.00074926 | 0.00021686 | 0.00032973 | 0.00075331 | 0.00061541 | 0.00067249 | 0.00098694 | 0.00024004 | 0.001374 | 0.00078618 | 0.0011967 | 0.0009651 | 0.00094523 | 0.0014416 | 0.00055124 | 0.0014575 | 0.00058172 | nd
712 | 0.00072567 | 0.00118 | 0.0010144 | 0.00023984 | 0.00025233 | 0.00088321 | 0.00073721 | 0.00043209 | 0.00069037 | 0.00046754 | 0.0014457 | 0.00075098 | 0.00021833 | 0.00033053 | 0.00075331 | 0.00061874 | 0.00067337 | 0.00098486 | 0.00024081 | 0.0013658 | 0.0007841 | 0.001196 | 0.0009651 | 0.00094265 | 0.0014382 | 0.00055124 | 0.0014575 | 0.00058085 | nd
713 | 0.00072659 | 0.0011831 | 0.0010163 | 0.00024006 | 0.00025336 | 0.00088363 | 0.00073814 | 0.00043209 | 0.0006867 | 0.00046938 | 0.0014249 | 0.00075006 | 0.00021973 | 0.00033279 | 0.00075162 | 0.00062208 | 0.0006766 | 0.00098417 | 0.00024139 | 0.0013603 | 0.0007841 | 0.0011937 | 0.00096195 | 0.00094007 | 0.0014348 | 0.00054359 | 0.0014473 | 0.00057998 | nd
714 | 0.0007275 | 0.0011831 | 0.0010221 | 0.00023918 | 0.00025543 | 0.00088279 | 0.00073721 | 0.00043209 | 0.0006867 | 0.00046864 | 0.0014283 | 0.00074966 | 0.00021903 | 0.00033295 | 0.00075218 | 0.00062041 | 0.00067501 | 0.00098002 | 0.00024177 | 0.0013631 | 0.00078306 | 0.0011914 | 0.00095978 | 0.00094265 | 0.0014416 | 0.00055379 | 0.0014473 | 0.00057955 | nd
715 | 0.0007275 | 0.0011769 | 0.001024 | 0.00024079 | 0.0002544 | 0.00087987 | 0.00073629 | 0.00043384 | 0.00068425 | 0.00046608 | 0.0014214 | 0.00075006 | 0.00022015 | 0.00033279 | 0.0007502 | 0.00062041 | 0.00067872 | 0.00098209 | 0.00024273 | 0.0013549 | 0.00078202 | 0.0011892 | 0.00096026 | 0.00093749 | 0.0014382 | 0.00056145 | 0.0014473 | 0.000581 | nd
716 | 0.00072933 | 0.0011785 | 0.0010202 | 0.00024087 | 0.00025853 | 0.00088363 | 0.00073767 | 0.00043326 | 0.00068303 | 0.00046938 | 0.0014041 | 0.00074886 | 0.00022043 | 0.00033376 | 0.00075096 | 0.00061374 | 0.00067961 | 0.00097933 | 0.00024292 | 0.0013522 | 0.00077993 | 0.0011884 | 0.00095881 | 0.0009362 | 0.0014416 | 0.00055635 | 0.0014372 | 0.00058201 | nd
717 | 0.00073299 | 0.0011754 | 0.0010086 | 0.00024174 | 0.00025646 | 0.00088196 | 0.00073675 | 0.00043443 | 0.00068303 | 0.00046938 | 0.001411 | 0.00075218 | 0.00022155 | 0.00033441 | 0.00074681 | 0.00061374 | 0.00068025 | 0.00097725 | 0.00024369 | 0.0013549 | 0.00077785 | 0.0011847 | 0.0009576 | 0.00093362 | 0.0014348 | 0.00055635 | 0.001444 | 0.00058201 | nd
718 | 0.00073116 | 0.00118 | 0.0010182 | 0.00024167 | 0.0002606 | 0.00087904 | 0.00073721 | 0.00043384 | 0.00067935 | 0.00047121 | 0.0013937 | 0.00074886 | 0.00022281 | 0.00033408 | 0.00075038 | 0.0006104 | 0.00067872 | 0.00097586 | 0.00024407 | 0.0013467 | 0.00077837 | 0.0011847 | 0.0009622 | 0.00092976 | 0.0014331 | 0.00056656 | 0.0014473 | 0.00058186 | nd
719 | 0.00072979 | 0.0011769 | 0.0010163 | 0.00024204 | 0.00025853 | 0.00087987 | 0.00073767 | 0.00043326 | 0.00067935 | 0.00046681 | 0.0013833 | 0.00074979 | 0.00022183 | 0.00033311 | 0.00074765 | 0.00061374 | 0.00068213 | 0.00097656 | 0.00024523 | 0.0013467 | 0.00077577 | 0.0011816 | 0.00095929 | 0.00092911 | 0.0014246 | 0.00056145 | 0.0014305 | 0.00058215 | nd
720 | 0.00073071 | 0.00118 | 0.0010105 | 0.00024211 | 0.00025957 | 0.00087611 | 0.00073583 | 0.00043618 | 0.00067323 | 0.00046791 | 0.0013937 | 0.00075311 | 0.00022365 | 0.00033473 | 0.00074727 | 0.00061707 | 0.00068201 | 0.00097586 | 0.0002458 | 0.0013358 | 0.00077837 | 0.0011801 | 0.00095446 | 0.0009304 | 0.0014297 | 0.00057166 | 0.0014271 | 0.00058186 | nd
721 | 0.00073208 | 0.0011785 | 0.0010144 | 0.00024226 | 0.00026164 | 0.0008757 | 0.00073814 | 0.00043618 | 0.00067079 | 0.00047085 | 0.0014006 | 0.00075152 | 0.00022449 | 0.00033295 | 0.00074925 | 0.00061541 | 0.00068334 | 0.0009731 | 0.00024561 | 0.0013385 | 0.00077629 | 0.0011779 | 0.00096074 | 0.00092524 | 0.0014331 | 0.000564 | 0.0014136 | 0.00058302 | nd
722 | 0.00073025 | 0.0011738 | 0.0010105 | 0.00024277 | 0.00026164 | 0.00087528 | 0.00073583 | 0.00043618 | 0.00066834 | 0.00047452 | 0.0013971 | 0.00075218 | 0.00022393 | 0.0003336 | 0.00074708 | 0.00061541 | 0.00068113 | 0.00097102 | 0.0002458 | 0.0013331 | 0.00077681 | 0.0011741 | 0.00095591 | 0.00092524 | 0.0014297 | 0.00057166 | 0.0014102 | 0.00058359 | nd
723 | 0.00072979 | 0.0011823 | 0.0010067 | 0.00024248 | 0.00026577 | 0.00087403 | 0.00073814 | 0.00043793 | 0.00066589 | 0.00047158 | 0.0013937 | 0.00075417 | 0.00022169 | 0.00033473 | 0.00074411 | 0.00061374 | 0.000684 | 0.0009724 | 0.00024561 | 0.0013276 | 0.00077265 | 0.0011734 | 0.00095446 | 0.00092331 | 0.0014297 | 0.00056911 | 0.0014136 | 0.00058302 | nd
724 | 0.00072796 | 0.0011808 | 0.0010067 | 0.00024196 | 0.00026681 | 0.00087152 | 0.00073491 | 0.00043852 | 0.00066467 | 0.00046901 | 0.0014006 | 0.00075616 | 0.00022043 | 0.00033505 | 0.00074146 | 0.00061374 | 0.00068356 | 0.00096756 | 0.00024523 | 0.0013358 | 0.00077161 | 0.0011726 | 0.00095276 | 0.00092202 | 0.0014195 | 0.0005589 | 0.0014069 | 0.00058244 | nd
725 | 0.00072842 | 0.00118 | 0.00099894 | 0.00024226 | 0.00026474 | 0.00086985 | 0.00073491 | 0.00043852 | 0.00066222 | 0.00046828 | 0.0013763 | 0.00075576 | 0.00021931 | 0.00033344 | 0.0007403 | 0.00061707 | 0.00068323 | 0.00096756 | 0.00024523 | 0.0013249 | 0.00077005 | 0.0011673 | 0.00094841 | 0.00091557 | 0.0014212 | 0.0005589 | 0.0014069 | 0.00058172 | nd
726 | 0.00073116 | 0.0011746 | 0.00099894 | 0.00024321 | 0.00026474 | 0.0008686 | 0.00073537 | 0.00043735 | 0.00065977 | 0.00047452 | 0.0013833 | 0.00075536 | 0.00021805 | 0.00033344 | 0.00073934 | 0.00061374 | 0.00068267 | 0.00096202 | 0.00024676 | 0.0013249 | 0.00076797 | 0.0011643 | 0.00094672 | 0.00091106 | 0.0014144 | 0.00054359 | 0.0014001 | 0.00058403 | nd
727 | 0.00072888 | 0.0011792 | 0.00099894 | 0.00024284 | 0.00026164 | 0.00086818 | 0.00073491 | 0.0004356 | 0.00065977 | 0.00047745 | 0.0013798 | 0.00075629 | 0.00021903 | 0.00033473 | 0.00073972 | 0.00061374 | 0.00068356 | 0.00095995 | 0.00024599 | 0.001314 | 0.00076641 | 0.0011681 | 0.00095107 | 0.00091235 | 0.0014178 | 0.00054103 | 0.0013967 | 0.00058417 | nd
728 | 0.00072979 | 0.0011761 | 0.0010028 | 0.00024335 | 0.00026577 | 0.00086944 | 0.00073491 | 0.0004356 | 0.00065487 | 0.00047305 | 0.0013625 | 0.00075696 | 0.00021756 | 0.00033408 | 0.00073623 | 0.0006104 | 0.00068478 | 0.00095856 | 0.00024542 | 0.001314 | 0.0007638 | 0.0011636 | 0.00094744 | 0.00090912 | 0.0014144 | 0.00053593 | 0.0014035 | 0.00058388 | nd
729 | 0.00073116 | 0.0011715 | 0.0010047 | 0.00024321 | 0.0002637 | 0.00086985 | 0.00073399 | 0.00043793 | 0.0006561 | 0.00047341 | 0.0013729 | 0.00075576 | 0.00021735 | 0.00033424 | 0.00073491 | 0.00061207 | 0.00068468 | 0.00095995 | 0.00024657 | 0.0013085 | 0.00076745 | 0.0011628 | 0.0009443 | 0.00090654 | 0.0014127 | 0.00054614 | 0.0013934 | 0.00058273 | nd
730 | 0.00072888 | 0.0011769 | 0.0010009 | 0.0002443 | 0.00026577 | 0.00086693 | 0.00073261 | 0.00043793 | 0.00065365 | 0.00047488 | 0.0013625 | 0.00075736 | 0.00021658 | 0.00033537 | 0.00073297 | 0.00061207 | 0.00068345 | 0.00095718 | 0.00024695 | 0.0013085 | 0.00076224 | 0.001159 | 0.00094575 | 0.00090525 | 0.0014025 | 0.00055379 | 0.0013934 | 0.00058533 | nd
731 | 0.00072933 | 0.0011761 | 0.0010086 | 0.00024343 | 0.00026681 | 0.00086318 | 0.00073399 | 0.00043676 | 0.00064998 | 0.00047305 | 0.001359 | 0.00075815 | 0.00021889 | 0.00033489 | 0.00073203 | 0.00061207 | 0.00068645 | 0.00095441 | 0.00024772 | 0.0013004 | 0.00076276 | 0.0011598 | 0.00094647 | 0.00090397 | 0.0014127 | 0.00054869 | 0.00139 | 0.00058359 | nd
732 | 0.00072705 | 0.00118 | 0.0010105 | 0.00024321 | 0.00027301 | 0.00086151 | 0.00073537 | 0.00043735 | 0.0006512 | 0.00046754 | 0.0013486 | 0.00075868 | 0.00021735 | 0.00033489 | 0.00073758 | 0.00061707 | 0.00068777 | 0.00095026 | 0.00024772 | 0.0012976 | 0.00076016 | 0.0011545 | 0.00094454 | 0.00090139 | 0.0014042 | 0.00054103 | 0.0013967 | 0.00058663 | nd
733 | 0.00073025 | 0.0011684 | 0.0010028 | 0.00024335 | 0.00026887 | 0.00086276 | 0.00073261 | 0.0004356 | 0.0006512 | 0.00046497 | 0.0013209 | 0.00075298 | 0.00021833 | 0.00033618 | 0.00073593 | 0.00061541 | 0.00068777 | 0.00094956 | 0.00024907 | 0.0012949 | 0.00075964 | 0.0011538 | 0.00094164 | 0.00089945 | 0.0013975 | 0.00054614 | 0.0013934 | 0.00058432 | nd
734 | 0.00072705 | 0.00117 | 0.0010067 | 0.00024379 | 0.00026784 | 0.00086025 | 0.00073353 | 0.00043676 | 0.00064753 | 0.00046791 | 0.0013278 | 0.00075576 | 0.00021889 | 0.00033699 | 0.00072925 | 0.0006104 | 0.00068936 | 0.00094887 | 0.00024888 | 0.0012867 | 0.00075704 | 0.001153 | 0.0009443 | 0.0009001 | 0.0013991 | 0.00053848 | 0.0013866 | 0.00058562 | nd
735 | 0.00072933 | 0.0011677 | 0.0010009 | 0.00024372 | 0.00026991 | 0.00086401 | 0.00073077 | 0.00043501 | 0.0006463 | 0.00046571 | 0.0013347 | 0.00075536 | 0.00022169 | 0.00033828 | 0.0007332 | 0.00061207 | 0.00068812 | 0.00095095 | 0.00025041 | 0.0012949 | 0.00075912 | 0.0011515 | 0.00094405 | 0.00089623 | 0.0013941 | 0.00055124 | 0.0013832 | 0.00058417 | nd
736 | 0.00072842 | 0.0011646 | 0.0010028 | 0.00024372 | 0.00026784 | 0.00086109 | 0.00073215 | 0.00043676 | 0.0006463 | 0.00046461 | 0.0013174 | 0.00075868 | 0.00022099 | 0.00033715 | 0.00073151 | 0.0006104 | 0.00068768 | 0.00094541 | 0.00024945 | 0.001284 | 0.00075808 | 0.0011478 | 0.00094333 | 0.00089558 | 0.0013958 | 0.00056656 | 0.0013934 | 0.00058417 | nd
737 | 0.00073025 | 0.0011677 | 0.0010009 | 0.00024438 | 0.00026681 | 0.00086067 | 0.00073353 | 0.00043735 | 0.00064875 | 0.00046057 | 0.0013139 | 0.0007555 | 0.0002219 | 0.00033763 | 0.00073376 | 0.00061207 | 0.00068901 | 0.00094956 | 0.00024888 | 0.0012867 | 0.0007586 | 0.001147 | 0.00094309 | 0.00088849 | 0.0013907 | 0.00056656 | 0.0013866 | 0.00058374 | nd
738 | 0.0007275 | 0.0011669 | 0.0010105 | 0.00024394 | 0.00026474 | 0.00085733 | 0.00073169 | 0.00043676 | 0.00064386 | 0.0004547 | 0.0013001 | 0.00075762 | 0.0002219 | 0.00033731 | 0.00073161 | 0.00060874 | 0.00069512 | 0.0009461 | 0.00024849 | 0.0012813 | 0.00075288 | 0.0011462 | 0.00093752 | 0.00088849 | 0.0013839 | 0.00057421 | 0.0013731 | 0.00058374 | nd
739 | 0.00072613 | 0.0011653 | 0.0010144 | 0.00024394 | 0.00026784 | 0.00086067 | 0.00072985 | 0.00043618 | 0.00064508 | 0.00045029 | 0.0012897 | 0.00075298 | 0.00022323 | 0.00033796 | 0.00072943 | 0.00060874 | 0.00069423 | 0.00094749 | 0.0002483 | 0.0012786 | 0.000756 | 0.0011432 | 0.00093898 | 0.00088462 | 0.0013788 | 0.00057676 | 0.00139 | 0.00058634 | nd
740 | 0.00072842 | 0.00117 | 0.0010124 | 0.00024401 | 0.00026577 | 0.00085441 | 0.00073077 | 0.00043676 | 0.00064386 | 0.00045066 | 0.0012966 | 0.00075656 | 0.00022204 | 0.00033699 | 0.00072896 | 0.00060874 | 0.00069476 | 0.00094334 | 0.00024791 | 0.0012786 | 0.00075132 | 0.0011387 | 0.00093898 | 0.00088398 | 0.0013805 | 0.00056911 | 0.0013866 | 0.00058345 | nd
741 | 0.00073071 | 0.0011723 | 0.0010163 | 0.0002446 | 0.00026474 | 0.00085942 | 0.00072893 | 0.00043384 | 0.00064141 | 0.0004536 | 0.0012966 | 0.0007555 | 0.00022015 | 0.00033731 | 0.0007267 | 0.0006104 | 0.00069467 | 0.00093849 | 0.00024849 | 0.0012731 | 0.00075028 | 0.0011365 | 0.00093994 | 0.00088527 | 0.0013822 | 0.00055124 | 0.0013799 | 0.00058374 | nd
742 | 0.00073071 | 0.0011684 | 0.0010163 | 0.00024409 | 0.00026267 | 0.00085608 | 0.00072985 | 0.00043676 | 0.00064018 | 0.00045213 | 0.0012931 | 0.00075603 | 0.00021763 | 0.00033731 | 0.00072623 | 0.00060874 | 0.00069512 | 0.00094057 | 0.00024907 | 0.0012649 | 0.00075236 | 0.0011349 | 0.00094043 | 0.00088204 | 0.0013805 | 0.00054869 | 0.0013664 | 0.00058273 | nd
743 | 0.00072888 | 0.0011638 | 0.0010259 | 0.00024452 | 0.00026474 | 0.00085191 | 0.00072847 | 0.00043676 | 0.00063406 | 0.00045029 | 0.0012827 | 0.00075682 | 0.00021973 | 0.00033844 | 0.00072557 | 0.00060874 | 0.00069521 | 0.00093641 | 0.00024888 | 0.0012704 | 0.00075184 | 0.0011357 | 0.0009397 | 0.00087882 | 0.0013771 | 0.00054869 | 0.0013731 | 0.00058316 | nd
744 | 0.00073391 | 0.0011661 | 0.0010298 | 0.00024511 | 0.0002606 | 0.00085399 | 0.00072939 | 0.00043443 | 0.00063284 | 0.00045213 | 0.0012758 | 0.00075895 | 0.00021454 | 0.00033925 | 0.00072091 | 0.00060707 | 0.00069733 | 0.00093295 | 0.00024926 | 0.0012649 | 0.00074611 | 0.0011349 | 0.00093898 | 0.0008756 | 0.0013941 | 0.000564 | 0.001363 | 0.00058345 | nd
745 | 0.00073208 | 0.0011692 | 0.0010337 | 0.00024409 | 0.00026577 | 0.00085316 | 0.00073031 | 0.00043501 | 0.00063039 | 0.00046167 | 0.0012758 | 0.00075736 | 0.00021314 | 0.00033876 | 0.00072659 | 0.00060874 | 0.00069423 | 0.00092811 | 0.00024791 | 0.0012622 | 0.00074247 | 0.001138 | 0.00093607 | 0.0008756 | 0.0013839 | 0.0005589 | 0.0013664 | 0.000581 | nd
746 | 0.00073208 | 0.001163 | 0.0010298 | 0.00024409 | 0.00026577 | 0.00084648 | 0.00073215 | 0.00043384 | 0.00062672 | 0.00046424 | 0.0012758 | 0.00075762 | 0.00021265 | 0.00033925 | 0.00071732 | 0.00060874 | 0.00070079 | 0.0009288 | 0.00024772 | 0.001254 | 0.00074299 | 0.0011304 | 0.00093656 | 0.00087366 | 0.0013788 | 0.00055379 | 0.0013664 | 0.00058186 | nd
747 | 0.00072842 | 0.0011615 | 0.0010298 | 0.00024467 | 0.00026681 | 0.00085065 | 0.00073215 | 0.00043443 | 0.00062672 | 0.00046608 | 0.0012827 | 0.00075762 | 0.00021279 | 0.00034022 | 0.00072042 | 0.0006104 | 0.00069584 | 0.00092949 | 0.00024715 | 0.0012404 | 0.00074039 | 0.0011312 | 0.00093124 | 0.00086979 | 0.0013737 | 0.000564 | 0.001363 | 0.00058432 | nd
748 | 0.00072705 | 0.001163 | 0.0010279 | 0.00024452 | 0.00026887 | 0.00084815 | 0.00073215 | 0.00043151 | 0.00062182 | 0.00046424 | 0.0012654 | 0.00075709 | 0.00021146 | 0.00034344 | 0.00072032 | 0.0006054 | 0.0006985 | 0.00092673 | 0.0002483 | 0.0012349 | 0.00074091 | 0.0011289 | 0.00093124 | 0.00086721 | 0.0013669 | 0.00056911 | 0.0013731 | 0.00058143 | nd
749 | 0.00072842 | 0.0011646 | 0.0010221 | 0.0002446 | 0.00027094 | 0.00084189 | 0.00073353 | 0.00043209 | 0.00061938 | 0.00046864 | 0.0012723 | 0.00075855 | 0.00021132 | 0.0003436 | 0.00071712 | 0.00061207 | 0.00070168 | 0.00092119 | 0.00024791 | 0.0012349 | 0.00074091 | 0.0011304 | 0.00092761 | 0.00086915 | 0.0013737 | 0.00056145 | 0.001363 | 0.00058287 | nd
750 | 0.00073208 | 0.0011692 | 0.0010221 | 0.00024635 | 0.00026991 | 0.00084898 | 0.00072708 | 0.00043501 | 0.0006157 | 0.00046644 | 0.0012654 | 0.00076014 | 0.00020936 | 0.00034409 | 0.00071782 | 0.00061207 | 0.00070205 | 0.00092396 | 0.00024888 | 0.0012377 | 0.00073935 | 0.0011214 | 0.00093124 | 0.00086463 | 0.0013635 | 0.00054614 | 0.001363 | 0.00058721 | nd
Note on AD1: Robert D. Vaillancourt: m2 per mg Carbon

## Backscattering data
| D.tertiolecta | G. theta | T. oceanica | G. simplex | H. akashiwo | N. atomus | Pavlova sp. | C. polylepis | S. elongatus | F. pinnata | P. calceolata | H. virescens | A. tamarense | A. carterae | P. capsulatus | T. weissflogii | R. lens | P. subviridis | H. triquetra | P. provasolii | M. polymorphus | Nannochloropsis sp. | I. galbana | M. pusilla | T. pseudonanna | T. rotula | C. calcitrans | K. rotundum | het. bacteria
| bb*(m^2/cell) | bb*(m^2/cell) | bb*(m^2/cell) | bb*(m^2/cell) | bb*(m^2/cell) | bb*(m^2/cell) | bb*(m^2/cell) | bb*(m^2/cell) | bb*(m^2/cell) | bb*(m^2/cell) | bb*(m^2/cell) | bb*(m^2/cell) | bb*(m^2/cell) | bb*(m^2/cell) | bb*(m^2/cell) | bb*(m^2/cell) | bb*(m^2/cell) | bb*(m^2/cell) | bb*(m^2/cell) | bb*(m^2/cell) | bb*(m^2/cell) | bb*(m^2/cell) | bb*(m^2/cell) | bb*(m^2/cell) | bb*(m^2/cell) | bb*(m^2/cell) | bb*(m^2/cell) | bb*(m^2/cell) | bb*(m^2/cell)
440 | 1.9995e-13 | 9.2553e-14 | 1.0565e-13 | 3.6801e-12 | 1.7825e-12 | 8.935e-14 | 2.0861e-13 | 8.7804e-13 | 1.5101e-14 | 1.4269e-13 | 1.2622e-14 | 3.6516e-13 | 1.5589e-11 | 8.9352e-13 | 2.332e-14 | 2.8278e-12 | 4.7079e-13 | 1.4273e-13 | 5.621e-12 | 2.7748e-14 | 8.0917e-14 | 3.0228e-14 | 7.0629e-14 | 1.3291e-14 | 6.2392e-14 | 2.3767e-12 | 9.3776e-14 | 1.6417e-12 | 1.15e-15
470 | 1.9815e-13 | 9.9467e-14 | 9.8743e-14 | 3.5094e-12 | 1.7401e-12 | 8.8302e-14 | 1.8218e-13 | 8.0208e-13 | 1.4615e-14 | 1.2862e-13 | 1.1009e-14 | 3.3777e-13 | 1.4059e-11 | 8.2618e-13 | 2.2856e-14 | 2.5345e-12 | 4.5923e-13 | 1.2748e-13 | 4.9422e-12 | 2.5218e-14 | 7.7384e-14 | 3.0034e-14 | 7.1053e-14 | 1.3349e-14 | 7.0573e-14 | 2.1279e-12 | 8.2604e-14 | 1.5096e-12 | 1.1965e-15
510 | 1.9648e-13 | 9.1375e-14 | 7.9039e-14 | 2.9401e-12 | 1.364e-12 | 7.8103e-14 | 1.3534e-13 | 6.3996e-13 | 1.1212e-14 | 9.5616e-14 | 1.1476e-14 | 2.6029e-13 | 1.1068e-11 | 6.776e-13 | 2.1223e-14 | 1.9638e-12 | 3.9602e-13 | 9.3914e-14 | 3.8742e-12 | 2.5836e-14 | 5.7224e-14 | 2.4201e-14 | 6.2318e-14 | 1.1856e-14 | 5.5694e-14 | 1.4982e-12 | 5.8239e-14 | 1.1088e-12 | 1.1037e-15
620 | 1.4001e-13 | 1.006e-13 | 6.9332e-14 | 3.1415e-12 | 1.1761e-12 | 6.879e-14 | 1.1667e-13 | 5.7488e-13 | 8.1142e-15 | 7.2784e-14 | 9.1315e-15 | 2.1111e-13 | 1.0828e-11 | 6.0465e-13 | 1.7175e-14 | 1.2601e-12 | 4.0692e-13 | 8.1287e-14 | 3.7259e-12 | 1.5314e-14 | 4.6293e-14 | 2.1325e-14 | 5.1455e-14 | 9.8384e-15 | 4.7523e-14 | 1.2056e-12 | 4.2476e-14 | 9.3596e-13 | 9.3325e-16
| Qbb(F(d)) | Qbb(F(d)) | Qbb(F(d)) | Qbb(F(d)) | Qbb(F(d)) | Qbb(F(d)) | Qbb(F(d)) | Qbb(F(d)) | Qbb(F(d)) | Qbb(F(d)) | Qbb(F(d)) | Qbb(F(d)) | Qbb(F(d)) | Qbb(F(d)) | Qbb(F(d)) | Qbb(F(d)) | Qbb(F(d)) | Qbb(F(d)) | Qbb(F(d)) | Qbb(F(d)) | Qbb(F(d)) | Qbb(F(d)) | Qbb(F(d)) | Qbb(F(d)) | Qbb(F(d)) | Qbb(F(d)) | Qbb(F(d)) | Qbb(F(d)) | Qbb(F(d))
440 | 0.0076 | 0.0031 | 0.005 | 0.0812 | 0.0183 | 0.0109 | 0.0236 | 0.0257 | 0.0032 | 0.0129 | 0.0033 | 0.0363 | 0.0208 | 0.0133 | 0.0055 | 0.021 | 0.0113 | 0.0244 | 0.038 | 0.0061 | 0.0112 | 0.0039 | 0.0041 | 0.0072 | 0.0038 | 0.0086 | 0.0029 | 0.0399 | 0.0038
470 | 0.0075 | 0.0033 | 0.0045 | 0.0772 | 0.0179 | 0.0107 | 0.0206 | 0.0235 | 0.0031 | 0.0116 | 0.0029 | 0.0036 | 0.0188 | 0.0123 | 0.0054 | 0.0188 | 0.0111 | 0.0218 | 0.0335 | 0.0057 | 0.0108 | 0.0039 | 0.0042 | 0.0073 | 0.0043 | 0.0077 | 0.0026 | 0.0369 | 0.0041
510 | 0.0074 | 0.0029 | 0.0035 | 0.0643 | 0.0141 | 0.0095 | 0.0153 | 0.0188 | 0.0024 | 0.0086 | 0.003 | 0.0258 | 0.0148 | 0.0101 | 0.005 | 0.0146 | 0.0095 | 0.0161 | 0.0263 | 0.0057 | 0.008 | 0.0032 | 0.0036 | 0.0065 | 0.0033 | 0.0054 | 0.0018 | 0.0274 | 0.0039
620 | 0.0054 | 0.0032 | 0.003 | 0.0681 | 0.0125 | 0.0087 | 0.0136 | 0.0175 | 0.0019 | 0.0068 | 0.0026 | 0.0217 | 0.015 | 0.0093 | 0.0043 | 0.0096 | 0.01 | 0.0145 | 0.0262 | 0.0037 | 0.0067 | 0.003 | 0.0031 | 0.0058 | 0.0029 | 0.0045 | 0.0014 | 0.0245 | 0.0035
| bb* (m^2/mg Chla) | bb* (m^2/mg Chla) | bb* (m^2/mg Chla) | bb* (m^2/mg Chla) | bb* (m^2/mg Chla) | bb* (m^2/mg Chla) | bb* (m^2/mg Chla) | bb* (m^2/mg Chla) | bb* (m^2/mg Chla) | bb* (m^2/mg Chla) | bb* (m^2/mg Chla) | bb* (m^2/mg Chla) | bb* (m^2/mg Chla) | bb* (m^2/mg Chla) | bb* (m^2/mg Chla) | bb* (m^2/mg Chla) | bb* (m^2/mg Chla) | bb* (m^2/mg Chla) | bb* (m^2/mg Chla) | bb* (m^2/mg Chla) | bb* (m^2/mg Chla) | bb* (m^2/mg Chla) | bb* (m^2/mg Chla) | bb* (m^2/mg Chla) | bb* (m^2/mg Chla) | bb* (m^2/mg Chla) | bb* (m^2/mg Chla) | bb* (m^2/mg Chla) | bb* (m^2/mg Chla)
440 | 0.00022097 | 0.00026328 | 0.00042066 | 0.0049067 | 0.00031281 | 0.0020496 | 0.00081482 | 0.00062455 | 0.00096455 | 0.0016244 | 0.00032012 | 0.0039169 | 0.00061275 | 0.00065183 | 0.0027039 | 0.00080761 | 0.00048629 | 0.0044476 | 0.0011 | 0.00081523 | 0.00085142 | 0.0023496 | 0.00052258 | 0.0011917 | 0.00026424 | 0.0006355 | 0.00081339 | 0.0009551 | nd
470 | 0.00021898 | 0.00028295 | 0.00039315 | 0.0046792 | 0.00030537 | 0.0020256 | 0.00071157 | 0.00057052 | 0.00093352 | 0.0014643 | 0.00027922 | 0.0036231 | 0.00055263 | 0.00060271 | 0.0026501 | 0.00072384 | 0.00047435 | 0.0039725 | 0.00096715 | 0.00074091 | 0.00081425 | 0.0023346 | 0.00052571 | 0.001197 | 0.00029889 | 0.00056897 | 0.00071649 | 0.00087824 | nd
510 | 0.00021714 | 0.00025993 | 0.0003147 | 0.0039201 | 0.00023937 | 0.0017916 | 0.00052862 | 0.00045521 | 0.00071618 | 0.0010885 | 0.00029107 | 0.002792 | 0.00043506 | 0.00049432 | 0.0024607 | 0.00056084 | 0.00040906 | 0.0029265 | 0.00075816 | 0.00075906 | 0.00060212 | 0.0018812 | 0.00046109 | 0.0010631 | 0.00023588 | 0.0004006 | 0.00050515 | 0.00064507 | nd
620 | 0.00015473 | 0.00028616 | 0.00027605 | 0.0041887 | 0.00020639 | 0.001578 | 0.0004557 | 0.00040891 | 0.00051829 | 0.00082861 | 0.0002316 | 0.0022645 | 0.00042561 | 0.0004411 | 0.0019914 | 0.00035988 | 0.00042032 | 0.002533 | 0.00072913 | 0.00044994 | 0.0004871 | 0.0016576 | 0.00038071 | 0.00088218 | 0.00020127 | 0.00032237 | 0.00036843 | 0.00054451 | nd
| bb*(m^2/mg POC) | bb*(m^2/mg POC) | bb*(m^2/mg POC) | bb*(m^2/mg POC) | bb*(m^2/mg POC) | bb*(m^2/mg POC) | bb*(m^2/mg POC) | bb*(m^2/mg POC) | bb*(m^2/mg POC) | bb*(m^2/mg POC) | bb*(m^2/mg POC) | bb*(m^2/mg POC) | bb*(m^2/mg POC) | bb*(m^2/mg POC) | bb*(m^2/mg POC) | bb*(m^2/mg POC) | bb*(m^2/mg POC) | bb*(m^2/mg POC) | bb*(m^2/mg POC) | bb*(m^2/mg POC) | bb*(m^2/mg POC) | bb*(m^2/mg POC) | bb*(m^2/mg POC) | bb*(m^2/mg POC) | bb*(m^2/mg POC) | bb*(m^2/mg POC) | bb*(m^2/mg POC) | bb*(m^2/mg POC) | bb*(m^2/mg POC)
440 | 4.3019e-06 | 4.0983e-06 | 2.8788e-06 | 1.4447e-05 | 5.1225e-06 | 7.703e-06 | 7.3264e-06 | 7.9076e-06 | 6.0144e-06 | 5.5741e-06 | 5.6192e-06 | 1.1983e-05 | 5.1264e-06 | 5.3118e-06 | 3.9325e-06 | 1.333e-05 | 4.56e-06 | 1.5543e-05 | 7.0888e-06 | 8.1796e-06 | 7.9639e-06 | 4.5646e-06 | 3.2729e-06 | 6.4303e-06 | 4.4855e-06 | 5.8411e-06 | 8.0751e-06 | 1.0315e-05 | 7.7291e-06
470 | 4.2631e-06 | 4.4045e-06 | 2.6905e-06 | 1.3778e-05 | 5.0006e-06 | 7.6127e-06 | 6.3981e-06 | 7.2236e-06 | 5.8209e-06 | 5.0246e-06 | 4.9013e-06 | 1.1084e-05 | 4.6234e-06 | 4.9115e-06 | 3.8543e-06 | 1.1948e-05 | 4.448e-06 | 1.3882e-05 | 6.2327e-06 | 7.434e-06 | 7.6162e-06 | 4.5355e-06 | 3.2925e-06 | 6.4585e-06 | 5.0736e-06 | 5.2297e-06 | 7.1131e-06 | 9.4854e-06 | 8.0421e-06
510 | 4.2273e-06 | 4.0461e-06 | 2.1536e-06 | 1.1542e-05 | 3.9198e-06 | 6.7334e-06 | 4.7531e-06 | 5.7635e-06 | 4.4657e-06 | 3.7352e-06 | 5.1093e-06 | 8.5416e-06 | 3.6398e-06 | 4.0282e-06 | 3.5789e-06 | 9.2573e-06 | 3.8358e-06 | 1.0227e-05 | 4.8859e-06 | 7.616e-06 | 5.632e-06 | 3.6546e-06 | 2.8878e-06 | 5.7363e-06 | 4.004e-06 | 3.6821e-06 | 5.015e-06 | 6.967e-06 | 7.4182e-06
620 | 3.0124e-06 | 4.4545e-06 | 1.8892e-06 | 1.2333e-05 | 3.3798e-06 | 5.9305e-06 | 4.0974e-06 | 5.1774e-06 | 3.2318e-06 | 2.8433e-06 | 4.0653e-06 | 6.9278e-06 | 3.5608e-06 | 3.5945e-06 | 2.8963e-06 | 5.9401e-06 | 3.9413e-06 | 8.8518e-06 | 4.6988e-06 | 4.5144e-06 | 4.5562e-06 | 3.2202e-06 | 2.3844e-06 | 4.7599e-06 | 3.4165e-06 | 2.963e-06 | 3.6577e-06 | 5.881e-06 | 6.2726e-06

## Biochemical data
|  |  | CHN | CHN | CHN | CHN | CHN |  | IMAGE ANALYSIS | IMAGE ANALYSIS | IMAGE ANALYSIS | IMAGE ANALYSIS | IMAGE ANALYSIS | IMAGE ANALYSIS | IMAGE ANALYSIS | FLOW CAM | FLOW CAM
CCMP # | Species: | date of experiment | PON per cell (ug/cell) | PON per m^3 of cell volume (mg/m^3) | POC per cell (ug/cell) | C:N | C mass per m^3 of cell volume (mg/m^3) | Chla per cell (mg /cell) (from HPLC) | Cell surface area (µm^2) | Cell perim (µm) | Cell width (µm) | Cell length (µm) | biovol, µm^3 (image analysis calc) | biovol, um^3 (= pi*esd^3/6) | Equivalent spherial diameter (µm) | Equivalent spherial diameter (µm) | Cell biovolume (um^3) | chl c3 (from chl c2 RF, 450 nm) (pg/cell) | chl c2 & MgDVP (450 nm) (pg/cell) | chlorophyllide a (665 nm) (pg/cell) | chl c1(450 nm) (pg/cell) | peridinin (450 nm) (pg/cell) | 19' butanoyloxy fucoxanthin (450 nm) (pg/cell) | fucoxanthin (450 nm) (pg/cell) | neoxanthin (450 nm) (pg/cell) | prasinoxanthin (450 nm) (pg/cell) | violaxanthin (450 nm) (pg/cell) | 19' hexanoyloxy fucoxanthin (450 nm) (pg/cell) | diadinoxanthin (450 nm) (pg/cell) | alloxanthin (corrected) (450 nm) (pg/cell) | diatoxanthin/monadoxanthin (450 nm) (pg/cell) | zeaxanthin (450 nm) (pg/cell) | lutein (450 nm) (pg/cell) | divinyl chlorophyll b (450 nm) (pg/cell) | monovinyl chlorophyll b RF=0.2770 (450 nm) (pg/cell) | divinyl chlorophyll a (665 nm) (pg/cell) | monovinyl chlorophyll a mva (665 nm) (pg/cell) | monovinyl chlorophyll a like (665 nm) (pg/cell)
327 | Guillardia theta | 1995-02-01 | 5.0839e-06 | 58314864.8269 | 2.2583e-05 | 4.4421 | 259039393.954 | 3.5154e-10 | 82.5488 | 20.4412 | 5.1551 | 7.3874 | 87.1806 | 82.3434 | 5.3977 | nd | nd | 0 | 0.05543 | 0.013108 | 0.0014428 | 0 | 0 | 0 | 0 | 0 | 0 | 0 | 0 | 0.1318 | 0.0046903 | 0 | 0 | 0 | 0 | 0 | 0.33691 | 0.014629
395 | Fragillaria pinnata | 1995-01-28 | 2.4867e-06 | 89319007.535 | 2.5598e-05 | 10.2939 | 919443401.2086 | 8.7838e-11 | 39.2278 | 14.5692 | 3.4736 | 5.5028 | 27.8412 | 24.232 | 3.5903 | nd | nd | 0 | 0.0031527 | 0.0011036 | 0.005592 | 0 | 0 | 0.035025 | 0 | 0 | 0 | 0 | 0.0093756 | 0 | 0 | 0 | 0 | 0 | 0 | 0 | 0.067558 | 0.02028
418 | Gymnodinium simplex | 1995-02-22 | 5.312e-05 | 220408003.2874 | 0.00025472 | 4.7952 | 1056896208.535 | 7.5e-10 | 156.2746 | 27.2364 | 7.4199 | 9.4629 | 241.0076 | 231.3553 | 7.6166 | nd | nd | 0 | 0.2309 | 0 | 0 | 0.64212 | 0 | 0 | 0 | 0 | 0 | 0 | 0.20777 | 0 | 0.011772 | 0 | 0 | 0 | 0 | 0 | 0.72415 | 0.02585
443 | Hemiselmis virescens | 1995-02-14 | 5.742e-06 | 226518269.8923 | 3.0473e-05 | 5.3071 | 1202151477.7725 | 9.3227e-11 | 34.6978 | 12.1833 | 3.0822 | 4.6186 | 25.3491 | 18.4524 | 3.2786 | nd | nd | 0 | 0.012662 | 0.022745 | 0.00074378 | 0 | 0 | 0 | 0 | 0 | 0 | 0 | 0 | 0.084551 | 0.0014392 | 0 | 0 | 0 | 0 | 0 | 0.088185 | 0.0050421
449 | Heterocapsa triquetra | 1995-02-24 | 0.00010896 | 81952669.85 | 0.00079294 | 7.2773 | 596394811.7208 | 5.11e-09 | 485.3581 | 48.5447 | 13.0246 | 16.545 | 1329.5575 | 1263.5601 | 13.4132 | nd | nd | 0 | 1.5918 | 0.0013655 | 0.36905 | 2.5726 | 0 | 0 | 0 | 0 | 0.017402 | 0 | 0.84326 | 0 | 0.033266 | 0 | 0 | 0 | 0 | 0 | 4.7212 | 0.38881
452 | Heterosigma akashiwo | 1995-02-01 | 5.9278e-05 | 80794434.0355 | 0.00034797 | 5.8702 | 474276957.4284 | 5.6983e-09 | 312.0489 | 38.3404 | 11.0667 | 12.5332 | 733.6951 | 689.6332 | 10.9616 | nd | nd | 0 | 0.34426 | 0 | 0.39172 | 0 | 0 | 2.1168 | 0 | 0 | 0.73735 | 0 | 0.050285 | 0 | 0 | 0.023203 | 0 | 0.052569 | 0 | 0 | 4.9659 | 0.73235
497 | Minutocellus polymorphus | 1995-02-05 | 1.3242e-06 | 93357180.2615 | 1.016e-05 | 7.6729 | 716324439.2616 | 9.5038e-11 | 25.915 | 11.9705 | 2.7966 | 4.6673 | 14.1842 | 12.4479 | 2.8754 | nd | nd | 0 | 0.013449 | 0.00020335 | 0.0043079 | 0 | 0 | 0.051313 | 0 | 0 | 0 | 0 | 0.010223 | 0 | 0.0025015 | 0 | 0 | 0.00036434 | 0 | 0 | 0.087366 | 0.0076713
508 | Nannochloris atomus | 1995-02-21 | 2.095e-06 | 124517747.5161 | 1.1599e-05 | 5.5367 | 689415657.3109 | 4.3594e-11 | 26.2954 | 10.7652 | 2.9412 | 3.8541 | 16.8248 | 15.1989 | 3.0733 | nd | nd | 0 | 0 | 0.0014698 | 4.2588e-05 | 0 | 0 | 0 | 0.0018516 | 0 | 0.0039887 | 0 | 0 | 0 | 0 | 0.00013901 | 0.0054441 | 0 | 0.0088557 | 0 | 0.041759 | 0.0018349
531 | Nannochloropsis sp.1 | 1995-01-18 | 5.7874e-07 | 42291918.1102 | 6.6221e-06 | 11.4424 | 483921178.1772 | 1.2865e-11 | 22.1279 | 9.7358 | 2.9556 | 3.4351 | 13.6843 | 12.4037 | 2.872 | nd | nd | 0 | 0 | 0.00012466 | 0 | 0 | 0 | 0 | 0 | 0 | 0.0024271 | 0 | 0 | 0 | 0 | 0.00012031 | 0 | 0 | 0 | 0 | 0.01194 | 0.00092494
616 | Pavlova sp. | 1995-01-28 | 2.552e-06 | 132778608.4799 | 2.8473e-05 | 11.1573 | 1481445759.7118 | 2.5602e-10 | 28.6119 | 11.5433 | 3.3025 | 4.1412 | 19.22 | 21.9906 | 3.476 | nd | nd | 0 | 0.0072452 | 0.00036801 | 0.025061 | 0 | 0 | 0.11072 | 0 | 0 | 0 | 0 | 0.039747 | 0 | 0.0021985 | 0 | 0 | 0 | 0 | 0 | 0.24461 | 0.011406
739 | Rhodomonas lens | 1995-02-25 | 1.9447e-05 | 104344034.1768 | 0.00010324 | 5.3089 | 553952097.6716 | 9.6812e-10 | 137.4303 | 26.5294 | 6.6532 | 9.6489 | 186.3765 | 178.4793 | 6.9855 | nd | nd | 0 | 0.2098 | 0.0072169 | 0.002353 | 0 | 0 | 0 | 0 | 0 | 0 | 0 | 0 | 0.3165 | 0.017115 | 0 | 0 | 0.0038001 | 0 | 0 | 0.90526 | 0.062861
1005 | Thalassiosira oceanica | 1995-01-21 | 2.8733e-06 | 20220101.9546 | 3.67e-05 | 12.7726 | 258263715.2211 | 2.5116e-10 | 106.6738 | 26.5275 | 6.2974 | 9.4442 | 142.1028 | 97.2302 | 5.7052 | nd | nd | 0.025709 | 0.035565 | 0.0027913 | 0.00086728 | 0 | 0 | 0.1371 | 0 | 0 | 0 | 0 | 0.01582 | 0 | 0.0010786 | 0 | 0 | 0 | 0 | 0 | 0.22387 | 0.027282
1015 | Thalassiosira pseudonana | 1995-01-20 | 2.0627e-06 | 55567704.9831 | 1.391e-05 | 6.7433 | 374712261.5495 | 2.3612e-10 | 43.1168 | 14.261 | 3.9899 | 4.88 | 37.1213 | 32.4929 | 3.9591 | nd | nd | 0 | 0.011992 | 0.0092359 | 0.012999 | 0 | 0 | 0.088563 | 0 | 0 | 0.00018869 | 0 | 0.036913 | 0 | 0.0020199 | 0 | 0 | 0.00081747 | 0 | 0 | 0.21958 | 0.016539
1192 | Prasinococcus capsulatus | 1995-02-04 | 7.88e-07 | 134403555.7308 | 5.93e-06 | 7.5254 | 1011437925.7406 | 8.6246e-12 | 12.9608 | 7.4383 | 2.1348 | 2.698 | 5.8629 | 5.2999 | 2.1632 | nd | nd | 0.00097356 | 0 | 0 | 0 | 0 | 0 | 0.00018727 | 0.0029218 | 0 | 0 | 0 | 0 | 0 | 0 | 0.0001549 | 0 | 0.0066998 | 0 | 0.0071051 | 0.0015195
1203 | Pycnococcus provasolii | 1995-02-05 | 4.8846e-07 | 102503599.7196 | 3.3923e-06 | 6.9449 | 711875393.3279 | 3.4037e-11 | 11.3873 | 7.0931 | 2.0078 | 2.5499 | 4.7653 | 4.4162 | 2.0356 | nd | nd | 0.00016496 | 0.0022471 | 7.9735e-05 | 4.5821e-05 | 0 | 0 | 0 | 0.0032062 | 0.014152 | 0.0035833 | 0 | 0.00019888 | 0 | 0 | 0.0012269 | 0.00053107 | 0 | 0.025055 | 0 | 0.03251 | 0.001527
1314 | Amphidinium carterae | 1995-02-04 | 2.87e-05 | 69541430.1497 | 0.00016821 | 5.8611 | 407591010.4591 | 1.3708e-09 | 227.1357 | 33.8125 | 8.8121 | 11.7623 | 412.7036 | 393.8606 | 9.0946 | nd | nd | 0 | 0.6216 | 0.01131 | 0.0063057 | 0.95884 | 0 | 0 | 0 | 0 | 0.0038302 | 0 | 0.50844 | 0 | 0.011335 | 0 | 0 | 0 | 0 | 0 | 1.2351 | 0.13573
1315 | Chaetoceros calcitrans | 1995-01-15 | 1.104e-06 | 9761796.6457 | 1.1613e-05 | 10.5186 | 102680695.1771 | 1.1529e-10 | nd | nd | nd | nd | nd | 0 | nd | 6 | 113.0972 | 0 | 0.0061645 | 0.00033829 | 0.0012726 | 0 | 0 | 0.03498 | 0 | 0 | 0 | 0 | 0.018736 | 0 | 0.00062234 | 0 | 0 | 0 | 0 | 0 | 0.10162 | 0.013674
1320 | Dunaliella tertiolecta | 1995-02-02 | 7.9006e-06 | 81895983.8842 | 4.648e-05 | 5.8831 | 481803799.3012 | 9.0489e-10 | 100.1985 | 23.9178 | 4.6255 | 9.5616 | 96.4708 | 93.2 | 5.6252 | nd | nd | 0 | 0 | 0.095148 | 0.0008979 | 0 | 0 | 0 | 0.035123 | 0 | 0.013425 | 0 | 0 | 0 | 0 | 0.066654 | 0.18405 | 0 | 0.22847 | 0 | 0.86006 | 0.044835
1323 | Isochrysis galbana | 1995-01-18 | 1.9904e-06 | 59396215.8309 | 2.158e-05 | 10.8422 | 643985058.2765 | 1.3516e-10 | nd | nd | nd | nd | nd | 0 | nd | 4 | 33.5103 | 0 | 0.012456 | 0.00046774 | 0.0079378 | 0 | 0 | 0.045015 | 0 | 0 | 0 | 0 | 0.043025 | 0 | 0.0041076 | 0 | 0 | 0 | 0 | 0 | 0.12869 | 0.0064618
1336 | Thalassiosira weisflogii | 1995-02-16 | 3.5389e-05 | 30610955.0579 | 0.00021214 | 5.9945 | 183496325.4307 | 3.5015e-09 | 439.5774 | 47.5515 | 12.3843 | 15.5747 | 1156.0804 | 1090.3772 | 12.7701 | nd | nd | 0 | 0.16614 | 0.24144 | 0.19083 | 0 | 0 | 1.2183 | 0 | 0 | 0.0051956 | 0 | 0.63141 | 0 | 0.053899 | 0 | 0.0011274 | 0.019173 | 0 | 0.0060486 | 3.2199 | 0.27559
1429 | Pelagococcus subviridis | 1995-02-25 | 1.4848e-06 | 142025359.3578 | 9.183e-06 | 6.1848 | 878397174.5385 | 3.2091e-11 | 18.862 | 9.1005 | 2.6401 | 3.3026 | 10.4543 | 9.408 | 2.6192 | nd | nd | 0.0041541 | 0.010753 | 0.0022951 | 0.00017109 | 0 | 0.023461 | 0.0056683 | 0 | 0 | 0 | 0.00052316 | 0.006144 | 0 | 0.0002113 | 0 | 0 | 0 | 0 | 0 | 0.030229 | 0.0018619
1542 | Katodinium rotundatum | 1995-02-22 | 2.8489e-05 | 142672926.7392 | 0.00015915 | 5.5863 | 797007835.705 | 1.7189e-09 | 141.0131 | 26.2133 | 6.9195 | 9.339 | 199.683 | 189.7984 | 7.1301 | nd | nd | 0 | 0.3826 | 0.0033083 | 0.16156 | 1.3489 | 0 | 0 | 0 | 0 | 0.0085352 | 0 | 0.42676 | 0 | 0.0032365 | 0 | 0 | 0.0069522 | 0 | 0 | 1.6243 | 0.094571
1545 | Micromonas pusilla | 1995-01-20 | 1.8218e-07 | 108239701.2264 | 2.0669e-06 | 11.3454 | 1228026985.8492 | 1.1152e-11 | 5.6961 | 5.0508 | 1.3969 | 1.9215 | 1.6831 | 1.4033 | 1.389 | nd | nd | 0 | 0.00055909 | 0 | 0 | 0 | 0 | 0 | 0.00081865 | 0.0049007 | 0.0021783 | 0 | 0 | 0 | 0 | 0.00015841 | 0 | 0 | 0.0071681 | 0 | 0.010433 | 0.00071912
1629 | Synechococcus cf elongatus | 1995-02-10 | 5.4569e-07 | 92510299.0867 | 2.5108e-06 | 4.6011 | 425646484.6616 | 1.5656e-11 | 13.5981 | 7.8416 | 2.1101 | 2.998 | 5.8987 | 5.3391 | 2.1685 | nd | nd | 0 | 0 | 0 | 0 | 0 | 0 | 0 | 0 | 0 | 0 | 0 | 0 | 0 | 0 | 0.0026892 | 0 | 0 | 0 | 0 | 0.014829 | 0.00082724
1647 | Thalassiosira rotula | 1995-01-15 | 4.3418e-05 | 14218417.3545 | 0.00040689 | 9.3716 | 133248724.997 | 3.7399e-09 | nd | nd | nd | nd | nd | 0 | nd | 18 | 3053.6255 | 0 | 0.271 | 0.010197 | 0.34966 | 0 | 0 | 1.6001 | 0 | 0 | 0 | 0 | 0.14185 | 0 | 0.0082319 | 0 | 0 | 0 | 0 | 0 | 3.2909 | 0.44904
1756 | Pelagomonas calceolata | 1995-02-14 | 3.843e-07 | 96511587.367 | 2.2462e-06 | 5.8449 | 564096876.7547 | 3.9428e-11 | 10.0272 | 6.4918 | 1.9316 | 2.4145 | 3.9819 | 3.6576 | 1.9116 | nd | nd | 0.0098747 | 0.012469 | 0.00045149 | 0.00017693 | 0 | 0.0059972 | 0.030699 | 0 | 0 | 0.00016138 | 0.00026047 | 0.0022786 | 0 | 5.3144e-05 | 0 | 0 | 0.0002535 | 0 | 0 | 0.036394 | 0.0030337
1757 | Chrysochromulina polylepis | 1995-02-15 | 1.9007e-05 | 128389977.7625 | 0.00011104 | 5.8418 | 750025630.0313 | 1.4059e-09 | 107.1232 | 21.9146 | 6.5063 | 7.3602 | 148.0443 | 137.6375 | 6.4059 | nd | nd | 0.20441 | 0.17589 | 0.0077218 | 0 | 0 | 0.007579 | 0.42773 | 0.0044532 | 0 | 0.003117 | 0.7762 | 0.1202 | 0 | 0.0033428 | 0 | 0 | 0 | 0 | 0 | 1.3321 | 0.073759
1771 | Alexandrium tamarense | 1995-02-18 | 0.00067076 | 43001708.9476 | 0.0030409 | 4.5335 | 194948375.1694 | 2.5441e-08 | nd | nd | nd | nd | nd | 0 | nd | 31 | 15598.5179 | 0 | 7.8049 | 0.13724 | 0.13879 | 16.2549 | 0 | 0 | 0 | 0 | 0.074033 | 0 | 4.2273 | 0 | 0.27422 | 0 | 0 | 0 | 0 | 0 | 23.248 | 2.1929
T-1 | Bacteria-2 | 1995-02-23 | 4.9625e-08 | 381734370.4984 | 1.6356e-07 | 3.2958 | 1258138864.8804 | nd | nd | nd | 0.57 | 1.13 | 0.13 | 0.077952 | 0.53 | nd | nd
T-1 | Bacteria-3 | 1995-02-23 | 4.7753e-08 | nd | 1.3401e-07 | nd | nd | nd | nd | nd | nd | nd | 0.13 | 0 | nd | nd | nd
T-1 | Bacteria-4 (blank) | 1995-02-23 | nd | nd | nd | nd | nd | nd | nd | nd | nd | nd | nd | 0 | nd | nd | nd

## Size distributions
\\Equivalent spherical diameter in microns (10^-6m) from image analysis
sample # | D.tertiolecta | G. theta | T. oceanica | G. simplex | H. akashiwo | N. atomus | Pavlova sp. | C. polylepis | S. elongatus | F. pinnata | P. calceolata | H. virescens | A. tamarense | A. carterae | P. capsulatus | T. weissflogii | R. lens | P. subviridis | H. triquetra | P. provasolii | M. polymorphus | Nannochloropsis sp. | I. galbana | M. pusilla | T. pseudonanna | T. rotula | C. calcitrans | K. rotundum | het. bacteria
1 | 4.1004 | 3.784 | 1.3062 | 5.4371 | 3.3289 | 1.602 | 1.2582 | 4.2873 | 1.0917 | 1.3278 | 0.86436 | 0.94583 | 20 | 6.5342 | 0.89833 | 7.9166 | 7.9166 | 1.3342 | 3.5241 | 1.0802 | 1.3524 | 1.1111 | 2 | 0.56677 | 0.93161 | 9 | 2 | 5.325 | 0.092911
2 | 4.1657 | 3.8516 | 1.5018 | 6.0235 | 7.8525 | 1.6275 | 1.2609 | 4.3034 | 1.1076 | 1.5975 | 0.873 | 0.94782 | 20 | 6.6465 | 1.0953 | 8.0662 | 8.0662 | 1.3452 | 9.9862 | 1.2543 | 1.4589 | 1.3874 | 2 | 0.61112 | 1.365 | 9 | 2 | 5.421 | 0.096632
3 | 4.2283 | 3.8827 | 1.6151 | 6.0554 | 8.0306 | 1.6631 | 1.3266 | 4.5339 | 1.4093 | 1.7413 | 0.9605 | 0.97271 | 21 | 6.6606 | 1.16 | 8.8312 | 8.8312 | 1.5684 | 10.199 | 1.4002 | 1.4596 | 1.4059 | 2 | 0.61184 | 1.8022 | 9 | 2 | 5.4732 | 0.096632
4 | 4.3462 | 3.9548 | 2.2478 | 6.0743 | 8.1438 | 1.7126 | 1.4096 | 4.56 | 1.4418 | 1.7542 | 0.99529 | 0.99167 | 21 | 6.8328 | 1.1776 | 9.0158 | 9.0158 | 1.5879 | 10.3966 | 1.4012 | 1.4846 | 1.6967 | 2 | 0.70421 | 1.8046 | 9 | 2 | 5.4962 | 0.096632
5 | 4.404 | 4.05 | 2.2619 | 6.1871 | 8.3554 | 1.7586 | 1.4137 | 4.6665 | 1.5361 | 1.7774 | 1.0399 | 1.018 | 21 | 6.9127 | 1.3566 | 9.2989 | 9.2989 | 1.6556 | 10.422 | 1.4103 | 1.5105 | 1.7175 | 2 | 0.73208 | 1.8428 | 10 | 2 | 5.5013 | 0.096632
6 | 4.4522 | 4.1067 | 2.3083 | 6.2323 | 8.3883 | 1.8067 | 1.4756 | 4.6904 | 1.5387 | 1.796 | 1.1634 | 1.0766 | 21 | 6.9621 | 1.3618 | 9.4753 | 9.4753 | 1.6973 | 10.5038 | 1.416 | 1.5147 | 1.8167 | 2 | 0.79825 | 1.9054 | 10 | 2 | 5.5131 | 0.096632
7 | 4.4554 | 4.1171 | 2.3575 | 6.3584 | 8.46 | 2.0154 | 1.5512 | 4.7505 | 1.5497 | 1.802 | 1.1805 | 1.082 | 21 | 6.9838 | 1.3896 | 9.6496 | 9.6496 | 1.7069 | 10.6102 | 1.4319 | 1.5553 | 1.8477 | 2 | 0.83827 | 2.1485 | 11 | 2 | 5.5297 | 0.096632
8 | 4.5707 | 4.1341 | 2.4077 | 6.3662 | 8.6608 | 2.0263 | 1.855 | 4.758 | 1.5652 | 1.8191 | 1.1879 | 1.1202 | 21 | 7.0622 | 1.4896 | 9.8651 | 9.8651 | 1.7407 | 10.656 | 1.4352 | 1.6027 | 1.8937 | 2 | 0.85952 | 2.2246 | 11 | 2 | 5.535 | 0.096632
9 | 4.6757 | 4.1904 | 2.4284 | 6.3906 | 8.7369 | 2.0458 | 2.0118 | 4.7668 | 1.568 | 1.849 | 1.264 | 1.1219 | 21 | 7.0841 | 1.5016 | 10.0728 | 10.0728 | 1.7887 | 10.7373 | 1.4365 | 1.6277 | 1.9401 | 2 | 0.87461 | 2.2594 | 11 | 2 | 5.5399 | 0.096632
10 | 4.6794 | 4.2479 | 2.462 | 6.4173 | 8.896 | 2.0597 | 2.089 | 4.8 | 1.6258 | 1.8545 | 1.3326 | 1.1485 | 21 | 7.1378 | 1.5062 | 10.274 | 10.274 | 1.7945 | 10.7401 | 1.4392 | 1.7168 | 2.0021 | 2 | 0.8748 | 2.2793 | 11 | 2 | 5.5571 | 0.096632
11 | 4.6962 | 4.2617 | 2.4816 | 6.4286 | 8.9329 | 2.0606 | 2.2043 | 4.8166 | 1.6497 | 1.8929 | 1.3714 | 1.1595 | 21 | 7.2564 | 1.5079 | 10.3292 | 10.3292 | 1.8008 | 10.8583 | 1.4494 | 1.7511 | 2.0107 | 2 | 0.87492 | 2.357 | 11 | 2 | 5.6371 | 0.11896
12 | 4.6979 | 4.3003 | 2.498 | 6.4388 | 8.9667 | 2.0699 | 2.3299 | 4.9206 | 1.7442 | 1.9999 | 1.3746 | 1.1637 | 22 | 7.259 | 1.5343 | 10.3759 | 10.3759 | 1.9205 | 10.8688 | 1.458 | 1.8067 | 2.0155 | 2 | 0.88431 | 2.4303 | 11 | 2 | 5.7237 | 0.12083
13 | 4.7271 | 4.3684 | 2.5054 | 6.445 | 8.9789 | 2.0922 | 2.3678 | 4.9481 | 1.7501 | 2.0001 | 1.3825 | 1.1672 | 22 | 7.321 | 1.5789 | 10.4425 | 10.4425 | 1.9278 | 10.9922 | 1.4722 | 1.8096 | 2.0359 | 2 | 0.89332 | 2.5376 | 12 | 2 | 5.7751 | 0.12113
14 | 4.7649 | 4.4004 | 2.5082 | 6.4677 | 8.9975 | 2.1175 | 2.3941 | 4.9552 | 1.7508 | 2.0236 | 1.3895 | 1.2123 | 22 | 7.4255 | 1.6119 | 10.4531 | 10.4531 | 1.9372 | 11.0157 | 1.5044 | 1.8148 | 2.0388 | 2 | 0.90408 | 2.661 | 12 | 2 | 5.785 | 0.12117
15 | 4.7834 | 4.4018 | 2.5828 | 6.4855 | 9.0039 | 2.1501 | 2.5765 | 4.9752 | 1.7649 | 2.0476 | 1.3945 | 1.237 | 22 | 7.4303 | 1.6247 | 10.4553 | 10.4553 | 1.9653 | 11.0428 | 1.5199 | 1.8173 | 2.0508 | 2 | 0.92088 | 2.7364 | 12 | 2 | 5.7948 | 0.12597
16 | 4.8022 | 4.4081 | 2.611 | 6.4977 | 9.0236 | 2.1918 | 2.5815 | 5.0071 | 1.7932 | 2.0539 | 1.4043 | 1.2372 | 23 | 7.4863 | 1.6545 | 10.4984 | 10.4984 | 1.9827 | 11.0914 | 1.5235 | 1.8579 | 2.1158 | 2 | 0.9272 | 2.7437 | 12 | 2 | 5.8043 | 0.12736
17 | 4.8149 | 4.4153 | 2.6309 | 6.5302 | 9.0789 | 2.2075 | 2.5816 | 5.0258 | 1.7998 | 2.0811 | 1.4275 | 1.2411 | 23 | 7.4963 | 1.6722 | 10.5036 | 10.5036 | 2.0537 | 11.2092 | 1.5594 | 1.8733 | 2.1201 | 2 | 0.9327 | 2.7672 | 12 | 2 | 5.8403 | 0.13115
18 | 4.8175 | 4.4218 | 2.6511 | 6.5909 | 9.095 | 2.2114 | 2.5829 | 5.0486 | 1.8166 | 2.088 | 1.4557 | 1.2427 | 23 | 7.5147 | 1.68 | 10.5599 | 10.5599 | 2.0568 | 11.2274 | 1.5601 | 1.9281 | 2.1252 | 2 | 0.93823 | 2.8179 | 12 | 2 | 5.8503 | 0.14024
19 | 4.8347 | 4.4333 | 2.6657 | 6.5937 | 9.1341 | 2.2123 | 2.6235 | 5.0706 | 1.8544 | 2.1027 | 1.4576 | 1.2444 | 23 | 7.5418 | 1.6893 | 10.571 | 10.571 | 2.0569 | 11.2632 | 1.5655 | 1.9312 | 2.1623 | 2 | 0.94699 | 2.827 | 12 | 2 | 5.8516 | 0.14451
20 | 4.8555 | 4.4774 | 2.6708 | 6.6304 | 9.1519 | 2.2163 | 2.625 | 5.0753 | 1.8885 | 2.2142 | 1.4582 | 1.2492 | 23 | 7.5436 | 1.6959 | 10.6253 | 10.6253 | 2.0626 | 11.3279 | 1.5874 | 1.9497 | 2.1799 | 2 | 0.95124 | 2.9211 | 13 | 2 | 5.896 | 0.15816
21 | 4.8574 | 4.4959 | 2.7044 | 6.6642 | 9.1622 | 2.2353 | 2.6383 | 5.094 | 1.8893 | 2.303 | 1.4622 | 1.2551 | 24 | 7.5436 | 1.7249 | 10.6261 | 10.6261 | 2.0737 | 11.3374 | 1.5914 | 1.9885 | 2.1868 | 2 | 0.95645 | 2.9302 | 13 | 2 | 5.9059 | 0.17
22 | 4.8737 | 4.4972 | 2.7087 | 6.6782 | 9.2616 | 2.2611 | 2.6398 | 5.111 | 1.9179 | 2.3957 | 1.4728 | 1.2625 | 24 | 7.5766 | 1.7284 | 10.6727 | 10.6727 | 2.0748 | 11.3845 | 1.6045 | 2.0139 | 2.1897 | 2 | 0.96368 | 2.9499 | 13 | 2 | 5.9303 | 0.17103
23 | 4.8787 | 4.5214 | 2.7453 | 6.6891 | 9.3112 | 2.275 | 2.6485 | 5.1409 | 1.9425 | 2.43 | 1.4871 | 1.271 | 24 | 7.6415 | 1.7299 | 10.709 | 10.709 | 2.0769 | 11.4244 | 1.6168 | 2.0318 | 2.212 | 2 | 0.97262 | 2.9757 | 13 | 2 | 6.0033 | 0.1734
24 | 4.9047 | 4.5872 | 2.8986 | 6.6985 | 9.3114 | 2.2778 | 2.6796 | 5.1427 | 1.9539 | 2.4411 | 1.5062 | 1.2725 | 24 | 7.6507 | 1.7349 | 10.7145 | 10.7145 | 2.0869 | 11.4443 | 1.6425 | 2.0693 | 2.2158 | 2 | 0.97782 | 3.0139 | 13 | 2 | 6.0106 | 0.17374
25 | 4.9119 | 4.5892 | 2.9027 | 6.7512 | 9.3184 | 2.2785 | 2.6942 | 5.1578 | 1.9598 | 2.4659 | 1.507 | 1.2838 | 24 | 7.6568 | 1.7377 | 10.8043 | 10.8043 | 2.0881 | 11.5691 | 1.6501 | 2.0949 | 2.2163 | 2 | 0.98037 | 3.0314 | 13 | 2 | 6.048 | 0.18884
26 | 4.9188 | 4.6131 | 2.9461 | 6.7855 | 9.329 | 2.384 | 2.7059 | 5.1973 | 1.9636 | 2.4748 | 1.5135 | 1.3302 | 24 | 7.6658 | 1.7571 | 10.8157 | 10.8157 | 2.0906 | 11.7117 | 1.652 | 2.1235 | 2.2653 | 2 | 1.0045 | 3.0338 | 13 | 2 | 6.0516 | 0.19854
27 | 4.9192 | 4.6273 | 2.9575 | 6.7935 | 9.3514 | 2.3857 | 2.7189 | 5.2039 | 1.9697 | 2.4814 | 1.5221 | 1.3321 | 25 | 7.6924 | 1.7639 | 10.8564 | 10.8564 | 2.0917 | 11.7165 | 1.6534 | 2.1913 | 2.2841 | 2 | 1.0056 | 3.0589 | 13 | 2 | 6.0739 | 0.20811
28 | 4.9528 | 4.6319 | 2.9788 | 6.7942 | 9.4034 | 2.3866 | 2.7212 | 5.219 | 1.9732 | 2.5202 | 1.5247 | 1.3536 | 25 | 7.7295 | 1.7718 | 10.8595 | 10.8595 | 2.0963 | 11.7304 | 1.6552 | 2.1991 | 2.2944 | 2 | 1.0071 | 3.0789 | 13 | 2 | 6.0836 | 0.21413
29 | 4.9902 | 4.657 | 2.9982 | 6.8319 | 9.412 | 2.4048 | 2.722 | 5.2204 | 1.9788 | 2.6303 | 1.5494 | 1.3571 | 25 | 7.7767 | 1.7718 | 10.872 | 10.872 | 2.1003 | 11.7942 | 1.6556 | 2.2041 | 2.2963 | 2 | 1.0112 | 3.0856 | 13 | 2 | 6.0906 | 0.21733
30 | 4.9915 | 4.6644 | 3.0142 | 6.8464 | 9.4206 | 2.4223 | 2.7255 | 5.2957 | 1.9824 | 2.6402 | 1.5576 | 1.3901 | 25 | 7.7818 | 1.7796 | 10.884 | 10.884 | 2.1067 | 11.799 | 1.6571 | 2.2143 | 2.3008 | 2 | 1.0308 | 3.1053 | 13 | 2 | 6.1107 | 0.22182
31 | 5.0083 | 4.6652 | 3.0227 | 6.8552 | 9.4322 | 2.4242 | 2.7355 | 5.3071 | 1.9825 | 2.671 | 1.5656 | 1.4037 | 25 | 7.8134 | 1.7902 | 10.8935 | 10.8935 | 2.1071 | 11.8148 | 1.6588 | 2.221 | 2.3028 | 2 | 1.0419 | 3.1513 | 13 | 2 | 6.1869 | 0.22908
32 | 5.0113 | 4.6785 | 3.0291 | 6.8781 | 9.4887 | 2.4256 | 2.7584 | 5.3616 | 1.983 | 2.6918 | 1.582 | 1.4109 | 25 | 7.8275 | 1.7959 | 10.9114 | 10.9114 | 2.1145 | 11.8434 | 1.6734 | 2.2501 | 2.3124 | 2 | 1.0491 | 3.1792 | 13 | 2 | 6.1871 | 0.23976
33 | 5.0213 | 4.6823 | 3.1087 | 6.8801 | 9.5786 | 2.4507 | 2.7603 | 5.3904 | 2.0015 | 2.7 | 1.5842 | 1.4312 | 25 | 7.8419 | 1.7979 | 10.9336 | 10.9336 | 2.1789 | 11.898 | 1.7002 | 2.2778 | 2.3205 | 2 | 1.0518 | 3.1971 | 13 | 2 | 6.1977 | 0.24009
34 | 5.0373 | 4.6832 | 3.1148 | 6.8838 | 9.6414 | 2.4517 | 2.7635 | 5.4172 | 2.0268 | 2.7265 | 1.5922 | 1.4342 | 25 | 7.8954 | 1.804 | 10.9548 | 10.9548 | 2.1844 | 11.9577 | 1.7126 | 2.2781 | 2.3279 | 2 | 1.0568 | 3.2218 | 14 | 2 | 6.2086 | 0.24161
35 | 5.0449 | 4.6881 | 3.1171 | 6.8879 | 9.6444 | 2.4637 | 2.7833 | 5.4912 | 2.0312 | 2.7669 | 1.5955 | 1.438 | 25 | 7.8975 | 1.8044 | 10.9638 | 10.9638 | 2.1893 | 11.9661 | 1.713 | 2.2879 | 2.3319 | 2 | 1.0592 | 3.2525 | 14 | 2 | 6.2375 | 0.25209
36 | 5.0894 | 4.708 | 3.1527 | 6.8944 | 9.6461 | 2.4875 | 2.7958 | 5.5109 | 2.0488 | 2.7708 | 1.5976 | 1.4408 | 25 | 7.9534 | 1.8061 | 10.9711 | 10.9711 | 2.1902 | 11.9818 | 1.7148 | 2.2922 | 2.3464 | 2 | 1.0606 | 3.2545 | 14 | 2 | 6.2529 | 0.27269
37 | 5.1211 | 4.7103 | 3.2147 | 6.9184 | 9.6804 | 2.504 | 2.797 | 5.5318 | 2.0572 | 2.8148 | 1.6058 | 1.4708 | 25 | 7.9807 | 1.8242 | 10.9886 | 10.9886 | 2.1947 | 11.982 | 1.7459 | 2.3353 | 2.3553 | 2 | 1.0746 | 3.2579 | 14 | 2 | 6.2631 | 0.27554
38 | 5.1507 | 4.7468 | 3.2349 | 6.9234 | 9.7299 | 2.5088 | 2.847 | 5.5443 | 2.0585 | 2.8166 | 1.6197 | 1.4723 | 25 | 8.0161 | 1.8264 | 11.0118 | 11.0118 | 2.2136 | 11.9856 | 1.7606 | 2.3391 | 2.3652 | 2 | 1.076 | 3.2633 | 14 | 2 | 6.2671 | 0.27616
39 | 5.1536 | 4.7534 | 3.2554 | 6.9235 | 9.7746 | 2.5246 | 2.8473 | 5.6052 | 2.0585 | 2.8294 | 1.628 | 1.4999 | 25 | 8.0485 | 1.8307 | 11.0121 | 11.0121 | 2.2215 | 11.9871 | 1.7629 | 2.358 | 2.3765 | 2 | 1.0813 | 3.2783 | 14 | 2 | 6.2673 | 0.27654
40 | 5.1541 | 4.7535 | 3.3459 | 6.942 | 9.7855 | 2.5334 | 2.8503 | 5.6291 | 2.0805 | 2.8424 | 1.6321 | 1.508 | 26 | 8.078 | 1.8408 | 11.0241 | 11.0241 | 2.2254 | 12.0163 | 1.7674 | 2.4008 | 2.3884 | 2 | 1.0829 | 3.2824 | 14 | 2 | 6.2854 | 0.27665
41 | 5.1593 | 4.7554 | 3.3684 | 6.9479 | 9.8381 | 2.5441 | 2.8677 | 5.6732 | 2.0833 | 2.8766 | 1.6367 | 1.5101 | 26 | 8.0976 | 1.8419 | 11.0688 | 11.0688 | 2.2407 | 12.0377 | 1.7701 | 2.4042 | 2.4103 | 2 | 1.0844 | 3.2947 | 14 | 2 | 6.3115 | 0.27683
42 | 5.1721 | 4.7623 | 3.373 | 6.9604 | 9.8401 | 2.5865 | 2.8716 | 5.6903 | 2.0837 | 2.8914 | 1.6397 | 1.5267 | 26 | 8.1407 | 1.8621 | 11.1149 | 11.1149 | 2.2468 | 12.0864 | 1.7764 | 2.4043 | 2.4187 | 2 | 1.087 | 3.3075 | 14 | 2 | 6.3428 | 0.27683
43 | 5.1897 | 4.7656 | 3.4166 | 6.967 | 9.8559 | 2.5971 | 2.8822 | 5.7021 | 2.0918 | 2.8924 | 1.6399 | 1.6021 | 26 | 8.1718 | 1.865 | 11.1518 | 11.1518 | 2.2541 | 12.0898 | 1.7771 | 2.4061 | 2.4224 | 2 | 1.0955 | 3.3211 | 14 | 2 | 6.3779 | 0.27924
44 | 5.1904 | 4.804 | 3.4252 | 7.0126 | 9.872 | 2.6227 | 2.8858 | 5.7051 | 2.0946 | 2.8999 | 1.6408 | 1.6205 | 26 | 8.2258 | 1.8674 | 11.1748 | 11.1748 | 2.2685 | 12.1294 | 1.7864 | 2.4109 | 2.4323 | 2 | 1.0964 | 3.3324 | 14 | 2 | 6.4046 | 0.28037
45 | 5.1909 | 4.8166 | 3.5126 | 7.0158 | 9.8754 | 2.6451 | 2.8992 | 5.7181 | 2.1016 | 2.9323 | 1.6442 | 1.6952 | 26 | 8.229 | 1.8674 | 11.2495 | 11.2495 | 2.2732 | 12.2041 | 1.7928 | 2.4246 | 2.4423 | 2 | 1.1006 | 3.3327 | 14 | 2 | 6.4261 | 0.28148
46 | 5.1962 | 4.8237 | 3.519 | 7.0186 | 9.9207 | 2.6575 | 2.9032 | 5.7316 | 2.114 | 2.9344 | 1.6453 | 1.7094 | 26 | 8.2305 | 1.8788 | 11.3174 | 11.3174 | 2.2914 | 12.2319 | 1.8025 | 2.4357 | 2.4567 | 2 | 1.1013 | 3.3333 | 14 | 2 | 6.4281 | 0.28159
47 | 5.2032 | 4.8391 | 3.5362 | 7.025 | 9.9304 | 2.6618 | 2.9055 | 5.7376 | 2.1144 | 2.9351 | 1.6475 | 1.7169 | 26 | 8.2534 | 1.8838 | 11.3221 | 11.3221 | 2.2958 | 12.2526 | 1.8074 | 2.4372 | 2.4659 | 2 | 1.1022 | 3.3771 | 14 | 2 | 6.4348 | 0.2818
48 | 5.2253 | 4.8452 | 3.5557 | 7.0328 | 9.9315 | 2.6748 | 2.9188 | 5.7406 | 2.1184 | 2.9526 | 1.6507 | 1.7231 | 26 | 8.2631 | 1.8844 | 11.4328 | 11.4328 | 2.297 | 12.258 | 1.8115 | 2.4398 | 2.4703 | 2 | 1.103 | 3.3808 | 14 | 2 | 6.4763 | 0.28348
49 | 5.2276 | 4.8458 | 3.5641 | 7.0334 | 9.9473 | 2.6896 | 2.9327 | 5.7708 | 2.12 | 3.0076 | 1.657 | 1.7448 | 26 | 8.2644 | 1.8892 | 11.4521 | 11.4521 | 2.3012 | 12.294 | 1.8131 | 2.4482 | 2.4787 | 2 | 1.1098 | 3.3818 | 14 | 3 | 6.4934 | 0.2839
50 | 5.2278 | 4.846 | 3.5668 | 7.0377 | 9.9595 | 2.7057 | 2.9379 | 5.7746 | 2.1209 | 3.0296 | 1.6578 | 1.7739 | 26 | 8.3144 | 1.8901 | 11.4764 | 11.4764 | 2.3047 | 12.3065 | 1.8193 | 2.4632 | 2.4793 | 2 | 1.1219 | 3.3971 | 14 | 3 | 6.4973 | 0.28439
51 | 5.2309 | 4.8505 | 3.6086 | 7.0379 | 9.9612 | 2.7091 | 2.9382 | 5.7801 | 2.1567 | 3.0297 | 1.6612 | 1.8478 | 26 | 8.3208 | 1.8914 | 11.4832 | 11.4832 | 2.3056 | 12.3502 | 1.824 | 2.4696 | 2.4918 | 2 | 1.1237 | 3.4127 | 14 | 3 | 6.4989 | 0.28445
52 | 5.235 | 4.8712 | 3.6514 | 7.049 | 9.9798 | 2.7255 | 2.9501 | 5.829 | 2.1583 | 3.0876 | 1.6719 | 1.9679 | 26 | 8.3213 | 1.8955 | 11.5357 | 11.5357 | 2.3111 | 12.3693 | 1.8276 | 2.4782 | 2.4982 | 2 | 1.1244 | 3.4401 | 14 | 3 | 6.5254 | 0.28446
53 | 5.2353 | 4.8784 | 3.7415 | 7.0553 | 9.9809 | 2.7267 | 2.9509 | 5.832 | 2.1758 | 3.1028 | 1.6773 | 2.059 | 26 | 8.3439 | 1.8985 | 11.5464 | 11.5464 | 2.3234 | 12.3761 | 1.8305 | 2.4868 | 2.5055 | 2 | 1.1321 | 3.4518 | 14 | 3 | 6.5353 | 0.28448
54 | 5.2402 | 4.8805 | 3.7544 | 7.0674 | 10.0185 | 2.7353 | 2.9538 | 5.8565 | 2.1853 | 3.1413 | 1.6876 | 2.2646 | 26 | 8.3536 | 1.9009 | 11.5499 | 11.5499 | 2.3265 | 12.3762 | 1.8343 | 2.4897 | 2.5169 | 2 | 1.1355 | 3.4887 | 14 | 3 | 6.556 | 0.28526
55 | 5.2429 | 4.8861 | 3.7938 | 7.0786 | 10.0282 | 2.737 | 2.959 | 5.8571 | 2.1887 | 3.1841 | 1.6914 | 2.2891 | 26 | 8.3605 | 1.9012 | 11.5703 | 11.5703 | 2.3268 | 12.3807 | 1.8429 | 2.4996 | 2.5171 | 2 | 1.136 | 3.5001 | 14 | 3 | 6.5584 | 0.28532
56 | 5.2587 | 4.893 | 3.8009 | 7.0802 | 10.0303 | 2.7596 | 2.9654 | 5.9106 | 2.1903 | 3.1932 | 1.6998 | 2.2938 | 26 | 8.38 | 1.9021 | 11.5906 | 11.5906 | 2.33 | 12.3908 | 1.8503 | 2.5176 | 2.5324 | 2 | 1.1361 | 3.5184 | 14 | 3 | 6.5914 | 0.28547
57 | 5.2615 | 4.8936 | 3.8816 | 7.1154 | 10.0549 | 2.7691 | 2.9726 | 5.931 | 2.1934 | 3.2344 | 1.708 | 2.5625 | 26 | 8.3873 | 1.9073 | 11.6274 | 11.6274 | 2.333 | 12.3954 | 1.8551 | 2.5193 | 2.5403 | 2 | 1.1441 | 3.5296 | 14 | 3 | 6.6097 | 0.28557
58 | 5.2674 | 4.8981 | 3.958 | 7.1205 | 10.0719 | 2.7796 | 2.986 | 5.9322 | 2.1994 | 3.2474 | 1.7109 | 2.9753 | 26 | 8.3875 | 1.91 | 11.6915 | 11.6915 | 2.3334 | 12.4071 | 1.8591 | 2.53 | 2.5451 | 2 | 1.1459 | 3.5424 | 14 | 3 | 6.6445 | 0.28581
59 | 5.2697 | 4.9 | 3.9678 | 7.1214 | 10.0753 | 2.7803 | 2.991 | 5.9418 | 2.2002 | 3.2967 | 1.7191 | 3.142 | 26 | 8.4171 | 1.9128 | 11.7624 | 11.7624 | 2.3707 | 12.4348 | 1.8604 | 2.5315 | 2.5632 | 2 | 1.1463 | 3.5427 | 14 | 3 | 6.6703 | 0.28611
60 | 5.3009 | 4.9019 | 3.9688 | 7.1241 | 10.0957 | 2.7996 | 2.9934 | 5.9588 | 2.2068 | 3.3003 | 1.7407 | 3.1775 | 26 | 8.4501 | 1.9256 | 11.7627 | 11.7627 | 2.372 | 12.4538 | 1.8643 | 2.5533 | 2.57 | 2 | 1.1471 | 3.5449 | 14 | 3 | 6.6719 | 0.28613
61 | 5.3248 | 4.9227 | 4.0408 | 7.1461 | 10.1231 | 2.8055 | 2.9941 | 5.9745 | 2.2098 | 3.3237 | 1.7473 | 3.2387 | 26 | 8.4712 | 1.9312 | 11.7695 | 11.7695 | 2.3792 | 12.4647 | 1.8749 | 2.5855 | 2.5789 | 2 | 1.1531 | 3.5504 | 14 | 3 | 6.6748 | 0.28631
62 | 5.3254 | 4.9302 | 4.0585 | 7.1496 | 10.1361 | 2.8099 | 2.9951 | 5.9788 | 2.2105 | 3.329 | 1.748 | 3.3521 | 26 | 8.4795 | 1.9449 | 11.7751 | 11.7751 | 2.3847 | 12.4889 | 1.8766 | 2.5861 | 2.5894 | 2 | 1.1567 | 3.5714 | 14 | 3 | 6.6973 | 0.28688
63 | 5.3261 | 4.9336 | 4.0608 | 7.1576 | 10.1504 | 2.8107 | 3.0019 | 5.9797 | 2.2109 | 3.348 | 1.7486 | 3.3703 | 26 | 8.5021 | 1.9546 | 11.7766 | 11.7766 | 2.3873 | 12.5122 | 1.8772 | 2.5898 | 2.6107 | 2 | 1.1571 | 3.5908 | 14 | 3 | 6.6982 | 0.28721
64 | 5.3347 | 4.9426 | 4.1536 | 7.1659 | 10.1731 | 2.8283 | 3.0075 | 6.0095 | 2.219 | 3.3727 | 1.7529 | 3.4078 | 26 | 8.5175 | 1.9665 | 11.7777 | 11.7777 | 2.3976 | 12.5241 | 1.8967 | 2.5942 | 2.6128 | 2 | 1.1575 | 3.5918 | 14 | 3 | 6.7028 | 0.28726
65 | 5.3657 | 4.9519 | 4.1582 | 7.1701 | 10.1913 | 2.8304 | 3.0127 | 6.0284 | 2.2253 | 3.3741 | 1.7599 | 3.4121 | 26 | 8.5199 | 1.9751 | 11.851 | 11.851 | 2.3978 | 12.5502 | 1.9015 | 2.5955 | 2.6247 | 2 | 1.1629 | 3.608 | 14 | 3 | 6.7118 | 0.28739
66 | 5.3703 | 4.9686 | 4.1812 | 7.1925 | 10.2073 | 2.8376 | 3.0314 | 6.0448 | 2.2253 | 3.3882 | 1.7627 | 3.4184 | 26 | 8.5283 | 1.9779 | 11.8594 | 11.8594 | 2.3995 | 12.5521 | 1.9028 | 2.6208 | 2.6324 | 2 | 1.1635 | 3.6135 | 14 | 3 | 6.7271 | 0.28747
67 | 5.3721 | 4.9702 | 4.2282 | 7.2052 | 10.208 | 2.8403 | 3.0345 | 6.0553 | 2.2401 | 3.3966 | 1.7643 | 3.4568 | 26 | 8.5338 | 1.9793 | 11.8836 | 11.8836 | 2.4024 | 12.6104 | 1.9045 | 2.6342 | 2.6324 | 2 | 1.1656 | 3.6388 | 14 | 3 | 6.7326 | 0.28756
68 | 5.3729 | 4.9718 | 4.3198 | 7.2176 | 10.2124 | 2.8523 | 3.0355 | 6.0579 | 2.243 | 3.4082 | 1.768 | 3.4629 | 26 | 8.5352 | 1.9836 | 11.8855 | 11.8855 | 2.4087 | 12.6142 | 1.9073 | 2.663 | 2.6342 | 2 | 1.1656 | 3.6425 | 14 | 3 | 6.7328 | 0.28851
69 | 5.3789 | 4.9781 | 4.337 | 7.2423 | 10.225 | 2.8656 | 3.0355 | 6.0743 | 2.2584 | 3.4166 | 1.7746 | 3.4744 | 27 | 8.5468 | 1.9927 | 11.8962 | 11.8962 | 2.4126 | 12.6717 | 1.9078 | 2.6686 | 2.6365 | 2 | 1.1706 | 3.6456 | 14 | 3 | 6.7407 | 0.2889
70 | 5.3811 | 4.9934 | 4.3562 | 7.2496 | 10.227 | 2.8753 | 3.0391 | 6.0746 | 2.2604 | 3.4201 | 1.7755 | 3.4944 | 27 | 8.5808 | 1.9951 | 11.8987 | 11.8987 | 2.4127 | 12.6873 | 1.9128 | 2.6859 | 2.6763 | 2 | 1.173 | 3.6468 | 14 | 3 | 6.7408 | 0.29014
71 | 5.3907 | 4.9964 | 4.3606 | 7.256 | 10.2518 | 2.8902 | 3.0397 | 6.0759 | 2.2651 | 3.4365 | 1.7758 | 3.5318 | 27 | 8.5929 | 2.0035 | 11.9206 | 11.9206 | 2.4186 | 12.6933 | 1.9131 | 2.6936 | 2.6784 | 2 | 1.1752 | 3.6514 | 15 | 3 | 6.7468 | 0.29018
72 | 5.3972 | 4.9991 | 4.3841 | 7.2609 | 10.2607 | 2.8907 | 3.0436 | 6.0773 | 2.2706 | 3.4425 | 1.784 | 3.5361 | 27 | 8.5963 | 2.0078 | 11.9356 | 11.9356 | 2.4231 | 12.7013 | 1.9132 | 2.6959 | 2.7059 | 2 | 1.1772 | 3.6559 | 15 | 3 | 6.7482 | 0.29053
73 | 5.4022 | 5 | 4.4401 | 7.2648 | 10.2616 | 2.9028 | 3.0479 | 6.1122 | 2.2766 | 3.4483 | 1.7854 | 3.5591 | 27 | 8.6087 | 2.0172 | 11.9573 | 11.9573 | 2.4265 | 12.7083 | 1.9191 | 2.7268 | 2.7089 | 2 | 1.1784 | 3.6577 | 15 | 3 | 6.7624 | 0.29087
74 | 5.4106 | 5.0108 | 4.4557 | 7.2659 | 10.264 | 2.9184 | 3.0488 | 6.1149 | 2.2925 | 3.4515 | 1.7866 | 3.5903 | 27 | 8.6098 | 2.0243 | 11.9716 | 11.9716 | 2.437 | 12.7674 | 1.9325 | 2.7307 | 2.7235 | 2 | 1.1835 | 3.6941 | 15 | 3 | 6.7654 | 0.29091
75 | 5.4119 | 5.0119 | 4.498 | 7.2687 | 10.2724 | 2.9261 | 3.0544 | 6.1244 | 2.294 | 3.4567 | 1.7938 | 3.591 | 27 | 8.6237 | 2.0247 | 11.9892 | 11.9892 | 2.4386 | 12.7851 | 1.9455 | 2.7494 | 2.7254 | 2 | 1.1836 | 3.7002 | 15 | 3 | 6.768 | 0.29128
76 | 5.4137 | 5.0129 | 4.5478 | 7.2769 | 10.2886 | 2.9267 | 3.0577 | 6.136 | 2.2992 | 3.4584 | 1.8007 | 3.5981 | 27 | 8.625 | 2.0274 | 12.0327 | 12.0327 | 2.4486 | 12.806 | 1.9466 | 2.7506 | 2.7376 | 2 | 1.186 | 3.7229 | 15 | 3 | 6.7884 | 0.29137
77 | 5.4159 | 5.0306 | 4.5608 | 7.2995 | 10.2888 | 2.942 | 3.0589 | 6.1366 | 2.3016 | 3.4629 | 1.8021 | 3.6017 | 27 | 8.6273 | 2.034 | 12.0331 | 12.0331 | 2.4553 | 12.8372 | 1.947 | 2.7616 | 2.7401 | 2 | 1.1865 | 3.7328 | 15 | 3 | 6.7923 | 0.29141
78 | 5.4313 | 5.0337 | 4.6098 | 7.322 | 10.2895 | 2.944 | 3.0635 | 6.137 | 2.3048 | 3.4662 | 1.8128 | 3.6176 | 27 | 8.6359 | 2.0374 | 12.0385 | 12.0385 | 2.4805 | 12.855 | 1.9479 | 2.7678 | 2.7409 | 2 | 1.1884 | 3.7365 | 15 | 3 | 6.8169 | 0.29149
79 | 5.4337 | 5.048 | 4.7085 | 7.3248 | 10.2962 | 2.9498 | 3.0736 | 6.1496 | 2.305 | 3.4672 | 1.816 | 3.6528 | 27 | 8.6707 | 2.0436 | 12.0728 | 12.0728 | 2.481 | 12.8598 | 1.95 | 2.7803 | 2.7417 | 2 | 1.1903 | 3.7367 | 15 | 3 | 6.821 | 0.29251
80 | 5.4392 | 5.0486 | 4.7401 | 7.3463 | 10.3054 | 2.9503 | 3.0739 | 6.1525 | 2.3199 | 3.4761 | 1.8209 | 3.6564 | 27 | 8.6822 | 2.0479 | 12.1139 | 12.1139 | 2.4874 | 12.9074 | 1.953 | 2.7839 | 2.7566 | 2 | 1.1915 | 3.737 | 15 | 3 | 6.8326 | 0.29256
81 | 5.4396 | 5.051 | 4.8136 | 7.3584 | 10.3232 | 2.9563 | 3.0833 | 6.2175 | 2.3243 | 3.5032 | 1.8233 | 3.663 | 27 | 8.6974 | 2.0544 | 12.1164 | 12.1164 | 2.4906 | 12.9227 | 1.9604 | 2.7842 | 2.7594 | 2 | 1.1916 | 3.738 | 15 | 3 | 6.8342 | 0.2932
82 | 5.446 | 5.054 | 4.8845 | 7.368 | 10.3233 | 2.9653 | 3.1069 | 6.2181 | 2.3301 | 3.522 | 1.8302 | 3.6713 | 27 | 8.7103 | 2.0554 | 12.1219 | 12.1219 | 2.4909 | 12.9343 | 1.9724 | 2.7934 | 2.7614 | 2 | 1.193 | 3.7386 | 15 | 3 | 6.8393 | 0.29421
83 | 5.449 | 5.0648 | 4.9944 | 7.3736 | 10.3289 | 2.9673 | 3.1089 | 6.2229 | 2.3376 | 3.5228 | 1.8322 | 3.6864 | 27 | 8.7484 | 2.0561 | 12.226 | 12.226 | 2.492 | 12.9345 | 1.9738 | 2.799 | 2.7715 | 2 | 1.198 | 3.7488 | 15 | 3 | 6.844 | 0.29455
84 | 5.4579 | 5.0714 | 5.0238 | 7.3741 | 10.3531 | 2.9694 | 3.1509 | 6.2245 | 2.3417 | 3.526 | 1.8327 | 3.6901 | 27 | 8.7578 | 2.0591 | 12.262 | 12.262 | 2.4984 | 12.9711 | 1.9752 | 2.8049 | 2.7748 | 2 | 1.2005 | 3.7545 | 15 | 3 | 6.8529 | 0.29516
85 | 5.4651 | 5.0897 | 5.1898 | 7.3749 | 10.3631 | 2.9752 | 3.1518 | 6.2493 | 2.3459 | 3.5344 | 1.8332 | 3.6918 | 27 | 8.7704 | 2.0707 | 12.3208 | 12.3208 | 2.5038 | 12.9851 | 1.9784 | 2.8112 | 2.7775 | 2 | 1.201 | 3.7621 | 15 | 3 | 6.8623 | 0.29525
86 | 5.4768 | 5.0969 | 5.2209 | 7.3894 | 10.3904 | 2.9812 | 3.1549 | 6.269 | 2.3518 | 3.5379 | 1.8418 | 3.6944 | 27 | 8.8099 | 2.0752 | 12.3283 | 12.3283 | 2.5066 | 12.9964 | 1.981 | 2.8232 | 2.7847 | 2 | 1.2084 | 3.7689 | 15 | 3 | 6.8724 | 0.29525
87 | 5.4802 | 5.1024 | 5.23 | 7.3913 | 10.3944 | 2.9902 | 3.1549 | 6.2878 | 2.3532 | 3.5616 | 1.8474 | 3.7076 | 27 | 8.8135 | 2.0793 | 12.3513 | 12.3513 | 2.5067 | 13.0008 | 1.9818 | 2.8357 | 2.7964 | 2 | 1.2093 | 3.7769 | 15 | 3 | 6.8757 | 0.29595
88 | 5.4853 | 5.1061 | 5.2951 | 7.3936 | 10.4358 | 2.9949 | 3.1586 | 6.2882 | 2.3558 | 3.5742 | 1.8528 | 3.7119 | 27 | 8.8155 | 2.0932 | 12.3977 | 12.3977 | 2.5096 | 13.0878 | 1.986 | 2.8405 | 2.7976 | 2 | 1.2101 | 3.782 | 15 | 3 | 6.8799 | 0.29608
89 | 5.5175 | 5.1178 | 5.3188 | 7.4058 | 10.4943 | 3.0102 | 3.1743 | 6.3109 | 2.3568 | 3.5828 | 1.8541 | 3.7168 | 27 | 8.8335 | 2.1027 | 12.4033 | 12.4033 | 2.5144 | 13.0902 | 1.9979 | 2.8493 | 2.8038 | 2 | 1.2101 | 3.7865 | 15 | 3 | 6.9018 | 0.29616
90 | 5.528 | 5.1273 | 5.3925 | 7.4209 | 10.4974 | 3.0118 | 3.1746 | 6.3128 | 2.3581 | 3.587 | 1.8553 | 3.7286 | 27 | 8.838 | 2.1129 | 12.4515 | 12.4515 | 2.5162 | 13.1093 | 1.9993 | 2.8568 | 2.813 | 2 | 1.2112 | 3.7879 | 15 | 3 | 6.9422 | 0.29802
91 | 5.5296 | 5.1292 | 5.4201 | 7.4416 | 10.5048 | 3.0479 | 3.1769 | 6.3239 | 2.3686 | 3.5994 | 1.8584 | 3.7392 | 27 | 8.8385 | 2.1145 | 12.5166 | 12.5166 | 2.5177 | 13.1303 | 2.002 | 2.859 | 2.8242 | 2 | 1.2169 | 3.8143 | 15 | 3 | 6.964 | 0.29818
92 | 5.5332 | 5.1306 | 5.4273 | 7.4458 | 10.5147 | 3.0582 | 3.1927 | 6.34 | 2.3737 | 3.6182 | 1.8609 | 3.742 | 27 | 8.8676 | 2.1155 | 12.5252 | 12.5252 | 2.5235 | 13.1716 | 2.0048 | 2.8676 | 2.825 | 2 | 1.218 | 3.8266 | 15 | 3 | 6.9675 | 0.29832
93 | 5.5395 | 5.1338 | 5.4299 | 7.4531 | 10.5248 | 3.0602 | 3.2074 | 6.3429 | 2.3784 | 3.6195 | 1.8616 | 3.7486 | 27 | 8.8774 | 2.1186 | 12.5319 | 12.5319 | 2.5263 | 13.1721 | 2.0116 | 2.8766 | 2.8332 | 2 | 1.2182 | 3.8276 | 15 | 3 | 6.9753 | 0.29857
94 | 5.5502 | 5.1617 | 5.4344 | 7.4645 | 10.5471 | 3.0612 | 3.2075 | 6.346 | 2.3929 | 3.6262 | 1.8619 | 3.7573 | 27 | 8.8798 | 2.1257 | 12.5344 | 12.5344 | 2.5285 | 13.228 | 2.0117 | 2.8933 | 2.843 | 2 | 1.221 | 3.8399 | 15 | 3 | 6.9764 | 0.29898
95 | 5.5529 | 5.1621 | 5.4397 | 7.4651 | 10.5547 | 3.068 | 3.2198 | 6.3468 | 2.3983 | 3.6331 | 1.8644 | 3.7859 | 27 | 8.8934 | 2.1291 | 12.54 | 12.54 | 2.5385 | 13.2354 | 2.0203 | 2.8964 | 2.8533 | 2 | 1.2247 | 3.845 | 15 | 3 | 6.9873 | 0.29911
96 | 5.557 | 5.1652 | 5.4706 | 7.469 | 10.5609 | 3.0806 | 3.2271 | 6.3525 | 2.4005 | 3.6383 | 1.8705 | 3.7908 | 27 | 8.9566 | 2.1295 | 12.614 | 12.614 | 2.5459 | 13.2403 | 2.024 | 2.8969 | 2.8625 | 2 | 1.2259 | 3.8513 | 15 | 3 | 7.0045 | 0.30012
97 | 5.5651 | 5.1758 | 5.4944 | 7.4697 | 10.5689 | 3.1037 | 3.2349 | 6.3568 | 2.401 | 3.6538 | 1.8774 | 3.7983 | 27 | 8.9588 | 2.1373 | 12.6396 | 12.6396 | 2.5606 | 13.2489 | 2.0351 | 2.903 | 2.8627 | 2 | 1.2265 | 3.8561 | 15 | 3 | 7.0098 | 0.30039
98 | 5.5685 | 5.1789 | 5.6763 | 7.4698 | 10.571 | 3.1076 | 3.2377 | 6.3586 | 2.4018 | 3.6577 | 1.878 | 3.7998 | 27 | 9.0093 | 2.1405 | 12.6435 | 12.6435 | 2.5623 | 13.2555 | 2.037 | 2.9069 | 2.8632 | 2 | 1.2452 | 3.8566 | 15 | 3 | 7.0189 | 0.30079
99 | 5.5711 | 5.1966 | 5.7089 | 7.4764 | 10.5916 | 3.1114 | 3.2436 | 6.3587 | 2.4041 | 3.6735 | 1.8809 | 3.8014 | 27 | 9.0186 | 2.1419 | 12.6446 | 12.6446 | 2.5623 | 13.2743 | 2.0377 | 2.9317 | 2.8633 | 2 | 1.2554 | 3.8569 | 15 | 3 | 7.0205 | 0.30116
100 | 5.5741 | 5.2011 | 5.7562 | 7.4872 | 10.6744 | 3.1152 | 3.2493 | 6.36 | 2.4079 | 3.6952 | 1.8832 | 3.8027 | 27 | 9.0429 | 2.1439 | 12.6644 | 12.6644 | 2.5818 | 13.3379 | 2.0421 | 2.9335 | 2.8636 | 3 | 1.2563 | 3.8631 | 15 | 3 | 7.0233 | 0.30128
101 | 5.5773 | 5.2262 | 5.7798 | 7.4954 | 10.6747 | 3.1205 | 3.2508 | 6.3635 | 2.411 | 3.7065 | 1.8833 | 3.8039 | 27 | 9.0706 | 2.148 | 12.6838 | 12.6838 | 2.5851 | 13.3399 | 2.0421 | 2.9444 | 2.8735 | 3 | 1.2588 | 3.9008 | 15 | 3 | 7.0482 | 0.30172
102 | 5.5821 | 5.2337 | 5.8005 | 7.5051 | 10.6938 | 3.1211 | 3.2529 | 6.376 | 2.4111 | 3.7077 | 1.885 | 3.8054 | 27 | 9.0858 | 2.1532 | 12.7008 | 12.7008 | 2.5852 | 13.3473 | 2.0485 | 2.9489 | 2.8778 | 3 | 1.2683 | 3.9129 | 15 | 3 | 7.087 | 0.30189
103 | 5.5993 | 5.2488 | 5.8444 | 7.5144 | 10.7093 | 3.1517 | 3.2575 | 6.3826 | 2.4149 | 3.7174 | 1.8919 | 3.8103 | 27 | 9.0952 | 2.1543 | 12.7061 | 12.7061 | 2.5883 | 13.3528 | 2.0485 | 2.9508 | 2.8905 | 3 | 1.2893 | 3.9205 | 15 | 3 | 7.0928 | 0.3019
104 | 5.6142 | 5.2553 | 5.8624 | 7.515 | 10.7218 | 3.1601 | 3.2666 | 6.3943 | 2.4175 | 3.7232 | 1.8964 | 3.8117 | 27 | 9.1099 | 2.1562 | 12.7578 | 12.7578 | 2.5946 | 13.3561 | 2.0516 | 2.9539 | 2.8929 | 3 | 1.2969 | 3.9446 | 15 | 3 | 7.1104 | 0.30193
105 | 5.6246 | 5.2936 | 5.9094 | 7.518 | 10.7386 | 3.1693 | 3.2678 | 6.4098 | 2.4182 | 3.7272 | 1.8971 | 3.832 | 27 | 9.1139 | 2.1565 | 12.7588 | 12.7588 | 2.5949 | 13.3797 | 2.0541 | 2.9584 | 2.8956 | 3 | 1.2981 | 3.9475 | 15 | 3 | 7.1118 | 0.30242
106 | 5.6263 | 5.2957 | 6.0013 | 7.5192 | 10.7899 | 3.1717 | 3.274 | 6.4118 | 2.4235 | 3.7327 | 1.9006 | 3.8408 | 27 | 9.1639 | 2.1609 | 12.7806 | 12.7806 | 2.5993 | 13.3867 | 2.0591 | 2.9586 | 2.8965 | 3 | 1.301 | 3.974 | 15 | 3 | 7.1193 | 0.30266
107 | 5.6279 | 5.3189 | 6.0376 | 7.524 | 10.7924 | 3.1721 | 3.2763 | 6.421 | 2.4237 | 3.7425 | 1.901 | 3.8531 | 27 | 9.1687 | 2.1716 | 12.8579 | 12.8579 | 2.6083 | 13.4184 | 2.0597 | 2.9594 | 2.9053 | 3 | 1.3211 | 3.9927 | 15 | 3 | 7.1412 | 0.30312
108 | 5.6315 | 5.319 | 6.2095 | 7.5269 | 10.7936 | 3.1763 | 3.2786 | 6.4234 | 2.4259 | 3.7573 | 1.9035 | 3.8578 | 27 | 9.2236 | 2.1731 | 12.8693 | 12.8693 | 2.6086 | 13.4222 | 2.0605 | 2.9606 | 2.9058 | 3 | 1.326 | 4.0065 | 15 | 3 | 7.1452 | 0.30322
109 | 5.6568 | 5.3275 | 6.229 | 7.5275 | 10.796 | 3.1991 | 3.28 | 6.4278 | 2.4276 | 3.7591 | 1.9063 | 3.8598 | 27 | 9.2371 | 2.1739 | 12.9245 | 12.9245 | 2.6134 | 13.4503 | 2.0656 | 2.9679 | 2.9096 | 3 | 1.3299 | 4.0168 | 15 | 3 | 7.1768 | 0.30325
110 | 5.6603 | 5.328 | 6.2418 | 7.5352 | 10.8501 | 3.1996 | 3.2982 | 6.429 | 2.4337 | 3.7623 | 1.9101 | 3.8645 | 27 | 9.2639 | 2.1763 | 12.9396 | 12.9396 | 2.6143 | 13.452 | 2.0667 | 2.9797 | 2.9131 | 3 | 1.3313 | 4.0382 | 15 | 3 | 7.1818 | 0.30326
111 | 5.6607 | 5.3429 | 6.2571 | 7.542 | 10.8578 | 3.219 | 3.3212 | 6.4334 | 2.4353 | 3.7696 | 1.9122 | 3.8727 | 27 | 9.2646 | 2.1837 | 12.9588 | 12.9588 | 2.6188 | 13.5188 | 2.0684 | 3.0179 | 2.9139 | 3 | 1.3341 | 4.0384 | 15 | 3 | 7.1883 | 0.30332
112 | 5.6733 | 5.343 | 6.296 | 7.5479 | 10.9171 | 3.2191 | 3.3237 | 6.4336 | 2.4357 | 3.7748 | 1.9219 | 3.8735 | 27 | 9.2775 | 2.1846 | 12.9594 | 12.9594 | 2.6209 | 13.5347 | 2.0697 | 3.0259 | 2.9151 | 3 | 1.3365 | 4.0495 | 15 | 3 | 7.205 | 0.30372
113 | 5.6808 | 5.3527 | 6.3032 | 7.5556 | 11.0037 | 3.2311 | 3.327 | 6.4342 | 2.4395 | 3.7896 | 1.9246 | 3.8748 | 27 | 9.2812 | 2.1856 | 12.9619 | 12.9619 | 2.6248 | 13.5357 | 2.0736 | 3.0274 | 2.9217 | 3 | 1.3388 | 4.0519 | 15 | 3 | 7.2154 | 0.3039
114 | 5.6818 | 5.3571 | 6.4408 | 7.5669 | 11.0159 | 3.2341 | 3.3435 | 6.4588 | 2.4518 | 3.7912 | 1.9261 | 3.8751 | 27 | 9.3164 | 2.1947 | 12.9741 | 12.9741 | 2.6273 | 13.5503 | 2.0832 | 3.0471 | 2.9321 | 3 | 1.3394 | 4.0642 | 15 | 3 | 7.2298 | 0.30425
115 | 5.6976 | 5.3576 | 6.4424 | 7.5715 | 11.0273 | 3.2356 | 3.3544 | 6.4692 | 2.4537 | 3.7959 | 1.9273 | 3.886 | 27 | 9.3167 | 2.203 | 13.0147 | 13.0147 | 2.628 | 13.5705 | 2.0889 | 3.0486 | 2.9324 | 3 | 1.3514 | 4.0743 | 15 | 3 | 7.2353 | 0.30428
116 | 5.6977 | 5.3576 | 6.487 | 7.575 | 11.0322 | 3.2359 | 3.3562 | 6.4775 | 2.4604 | 3.8058 | 1.9275 | 3.8928 | 27 | 9.3245 | 2.2092 | 13.0326 | 13.0326 | 2.6327 | 13.5793 | 2.0889 | 3.0495 | 2.9333 | 3 | 1.3564 | 4.1255 | 15 | 3 | 7.2531 | 0.30447
117 | 5.7063 | 5.3772 | 6.5095 | 7.5827 | 11.0463 | 3.2416 | 3.3579 | 6.5049 | 2.4625 | 3.8069 | 1.9288 | 3.8941 | 27 | 9.3283 | 2.2109 | 13.0716 | 13.0716 | 2.6371 | 13.5884 | 2.0901 | 3.0507 | 2.9505 | 3 | 1.3588 | 4.1421 | 15 | 3 | 7.2624 | 0.3047
118 | 5.7064 | 5.4093 | 6.5128 | 7.6007 | 11.0595 | 3.242 | 3.3664 | 6.5231 | 2.4652 | 3.8123 | 1.9305 | 3.9139 | 27 | 9.3345 | 2.2286 | 13.0726 | 13.0726 | 2.6425 | 13.6522 | 2.0982 | 3.0553 | 2.953 | 3 | 1.3607 | 4.156 | 15 | 3 | 7.283 | 0.30474
119 | 5.7303 | 5.4189 | 6.591 | 7.6083 | 11.0603 | 3.2421 | 3.3689 | 6.5471 | 2.471 | 3.8193 | 1.9311 | 3.921 | 27 | 9.3554 | 2.2296 | 13.0933 | 13.0933 | 2.6427 | 13.6686 | 2.0983 | 3.0582 | 2.9584 | 3 | 1.3608 | 4.1594 | 15 | 3 | 7.2867 | 0.30496
120 | 5.732 | 5.4207 | 6.5981 | 7.6087 | 11.0895 | 3.2516 | 3.3708 | 6.5607 | 2.4713 | 3.8207 | 1.9317 | 3.934 | 27 | 9.3693 | 2.2318 | 13.1191 | 13.1191 | 2.649 | 13.6866 | 2.1004 | 3.0587 | 2.9591 | 3 | 1.3702 | 4.1712 | 15 | 3 | 7.2978 | 0.30512
121 | 5.7324 | 5.4257 | 6.6068 | 7.6103 | 11.1245 | 3.2523 | 3.3789 | 6.5711 | 2.4812 | 3.8246 | 1.9468 | 3.9363 | 27 | 9.3747 | 2.2319 | 13.121 | 13.121 | 2.6494 | 13.706 | 2.1084 | 3.0628 | 2.9615 | 3 | 1.3704 | 4.1891 | 15 | 3 | 7.3016 | 0.3055
122 | 5.7361 | 5.4373 | 6.6727 | 7.6168 | 11.2064 | 3.2746 | 3.3871 | 6.5789 | 2.4812 | 3.84 | 1.9478 | 3.9402 | 27 | 9.3881 | 2.2364 | 13.1349 | 13.1349 | 2.6573 | 13.7201 | 2.1097 | 3.0679 | 2.9621 | 3 | 1.3769 | 4.1962 | 15 | 3 | 7.3443 | 0.30591
123 | 5.745 | 5.4409 | 6.6929 | 7.6393 | 11.2434 | 3.294 | 3.3909 | 6.582 | 2.4858 | 3.8401 | 1.9511 | 3.942 | 27 | 9.4117 | 2.2404 | 13.1826 | 13.1826 | 2.6592 | 13.8002 | 2.1213 | 3.0685 | 2.9661 | 3 | 1.3845 | 4.1979 | 15 | 3 | 7.3563 | 0.30631
124 | 5.7464 | 5.4469 | 6.7044 | 7.6467 | 11.2537 | 3.3015 | 3.4169 | 6.5902 | 2.4859 | 3.8435 | 1.954 | 3.9425 | 27 | 9.423 | 2.2482 | 13.2064 | 13.2064 | 2.6699 | 13.8099 | 2.1233 | 3.0771 | 2.9694 | 3 | 1.3847 | 4.2024 | 15 | 3 | 7.3785 | 0.3065
125 | 5.756 | 5.4533 | 6.7164 | 7.67 | 11.2691 | 3.3046 | 3.4475 | 6.6114 | 2.4901 | 3.8485 | 1.9567 | 3.946 | 27 | 9.4369 | 2.2511 | 13.2415 | 13.2415 | 2.6701 | 13.8131 | 2.1294 | 3.0798 | 2.9748 | 3 | 1.3923 | 4.2056 | 15 | 3 | 7.3823 | 0.30678
126 | 5.7827 | 5.4547 | 6.7389 | 7.7132 | 11.2937 | 3.307 | 3.4517 | 6.6338 | 2.4957 | 3.8501 | 1.9597 | 3.9533 | 28 | 9.4546 | 2.2528 | 13.2701 | 13.2701 | 2.6765 | 13.8265 | 2.1338 | 3.0913 | 2.9929 | 3 | 1.3934 | 4.2139 | 15 | 3 | 7.4173 | 0.30728
127 | 5.7917 | 5.4564 | 6.7436 | 7.7373 | 11.3158 | 3.3145 | 3.4545 | 6.64 | 2.4987 | 3.8513 | 1.9608 | 3.9632 | 28 | 9.4769 | 2.2634 | 13.2802 | 13.2802 | 2.6864 | 13.8752 | 2.1343 | 3.097 | 2.9937 | 3 | 1.3957 | 4.2267 | 15 | 3 | 7.4193 | 0.30734
128 | 5.8 | 5.4565 | 6.7962 | 7.7498 | 11.341 | 3.3193 | 3.4569 | 6.6446 | 2.5006 | 3.8564 | 1.9613 | 3.9854 | 28 | 9.4891 | 2.2703 | 13.3038 | 13.3038 | 2.6869 | 13.8932 | 2.1392 | 3.0991 | 2.9987 | 3 | 1.3966 | 4.2302 | 15 | 3 | 7.4207 | 0.30751
129 | 5.807 | 5.4635 | 6.8275 | 7.7669 | 11.3631 | 3.3204 | 3.464 | 6.6534 | 2.501 | 3.8676 | 1.9628 | 3.9895 | 28 | 9.5158 | 2.2732 | 13.3381 | 13.3381 | 2.6914 | 13.902 | 2.1652 | 3.1049 | 3.0002 | 3 | 1.3987 | 4.2348 | 15 | 3 | 7.4551 | 0.30761
130 | 5.8098 | 5.4818 | 6.8801 | 7.7963 | 11.3779 | 3.3211 | 3.47 | 6.6566 | 2.5045 | 3.8678 | 1.972 | 4.0007 | 28 | 9.5165 | 2.2737 | 13.34 | 13.34 | 2.6926 | 13.9835 | 2.1672 | 3.1096 | 3.0068 | 3 | 1.4012 | 4.2364 | 15 | 3 | 7.4568 | 0.30762
131 | 5.8106 | 5.4942 | 6.923 | 7.8171 | 11.3845 | 3.3341 | 3.4769 | 6.6585 | 2.5112 | 3.8896 | 1.9793 | 4.0034 | 28 | 9.5246 | 2.2818 | 13.3575 | 13.3575 | 2.713 | 14.0012 | 2.1676 | 3.1112 | 3.007 | 3 | 1.4022 | 4.2391 | 15 | 3 | 7.4752 | 0.30763
132 | 5.8161 | 5.5252 | 6.9281 | 7.8229 | 11.4147 | 3.3365 | 3.4786 | 6.6591 | 2.5212 | 3.8922 | 1.9802 | 4.01 | 28 | 9.5486 | 2.3045 | 13.365 | 13.365 | 2.7163 | 14.0364 | 2.1713 | 3.1127 | 3.0177 | 3 | 1.4116 | 4.2419 | 15 | 3 | 7.4843 | 0.30768
133 | 5.838 | 5.5331 | 6.9472 | 7.8305 | 11.4306 | 3.3413 | 3.4816 | 6.6754 | 2.5222 | 3.8974 | 1.9839 | 4.0112 | 28 | 9.5584 | 2.3119 | 13.3675 | 13.3675 | 2.7211 | 14.0487 | 2.175 | 3.1127 | 3.0228 | 3 | 1.4141 | 4.2671 | 15 | 3 | 7.5086 | 0.30768
134 | 5.8388 | 5.5364 | 6.949 | 7.8352 | 11.4668 | 3.3443 | 3.4857 | 6.6806 | 2.5303 | 3.9046 | 1.9841 | 4.0122 | 28 | 9.5766 | 2.3121 | 13.3758 | 13.3758 | 2.7246 | 14.0516 | 2.1808 | 3.1128 | 3.0318 | 3 | 1.4162 | 4.2671 | 15 | 3 | 7.5097 | 0.30906
135 | 5.8442 | 5.5978 | 6.9814 | 7.8488 | 11.4961 | 3.3639 | 3.4952 | 6.6946 | 2.5382 | 3.9047 | 1.9892 | 4.0199 | 28 | 9.5865 | 2.3151 | 13.3836 | 13.3836 | 2.7465 | 14.0902 | 2.1826 | 3.118 | 3.0436 | 3 | 1.4183 | 4.2744 | 15 | 3 | 7.5386 | 0.30906
136 | 5.8456 | 5.6065 | 7.0256 | 7.8758 | 11.5132 | 3.3689 | 3.5068 | 6.7168 | 2.5399 | 3.9092 | 1.9936 | 4.0241 | 28 | 9.6143 | 2.3423 | 13.4202 | 13.4202 | 2.7534 | 14.119 | 2.1961 | 3.1214 | 3.0556 | 3 | 1.4314 | 4.2803 | 15 | 3 | 7.5399 | 0.30911
137 | 5.8493 | 5.6149 | 7.0436 | 7.8788 | 11.5908 | 3.3733 | 3.5091 | 6.719 | 2.5589 | 3.9199 | 1.9941 | 4.0252 | 28 | 9.6229 | 2.3605 | 13.4318 | 13.4318 | 2.7644 | 14.1413 | 2.197 | 3.122 | 3.0738 | 3 | 1.4327 | 4.2935 | 15 | 3 | 7.5476 | 0.30955
138 | 5.8518 | 5.6278 | 7.0478 | 7.893 | 11.6108 | 3.3831 | 3.5196 | 6.7493 | 2.5618 | 3.9211 | 1.9951 | 4.0273 | 28 | 9.6399 | 2.3606 | 13.4679 | 13.4679 | 2.7675 | 14.1643 | 2.1989 | 3.1239 | 3.0864 | 3 | 1.4365 | 4.2998 | 15 | 4 | 7.5489 | 0.30957
139 | 5.8741 | 5.6563 | 7.0717 | 7.9158 | 11.6208 | 3.4071 | 3.5233 | 6.7607 | 2.5789 | 3.9226 | 1.9952 | 4.0463 | 28 | 9.6445 | 2.365 | 13.4848 | 13.4848 | 2.77 | 14.208 | 2.2062 | 3.132 | 3.0905 | 3 | 1.4372 | 4.3036 | 15 | 4 | 7.5581 | 0.30974
140 | 5.8773 | 5.6796 | 7.0791 | 7.9205 | 11.6479 | 3.4102 | 3.5386 | 6.7849 | 2.5791 | 3.9257 | 1.9964 | 4.0548 | 28 | 9.6959 | 2.3721 | 13.4969 | 13.4969 | 2.7732 | 14.2357 | 2.2064 | 3.1342 | 3.0926 | 3 | 1.4393 | 4.3196 | 15 | 4 | 7.5698 | 0.31003
141 | 5.8883 | 5.68 | 7.1753 | 7.9304 | 11.6535 | 3.4114 | 3.5481 | 6.7976 | 2.5798 | 3.935 | 1.9987 | 4.0589 | 28 | 9.7197 | 2.383 | 13.5056 | 13.5056 | 2.7781 | 14.2376 | 2.2097 | 3.1365 | 3.0941 | 3 | 1.4525 | 4.3319 | 15 | 4 | 7.579 | 0.31049
142 | 5.8885 | 5.6983 | 7.1922 | 7.932 | 11.672 | 3.4171 | 3.5488 | 6.8378 | 2.5803 | 3.9371 | 2.005 | 4.0632 | 28 | 9.7958 | 2.3854 | 13.5307 | 13.5307 | 2.7819 | 14.2662 | 2.2117 | 3.158 | 3.0968 | 3 | 1.4542 | 4.333 | 15 | 4 | 7.5833 | 0.31064
143 | 5.8948 | 5.7004 | 7.2344 | 7.9322 | 11.7707 | 3.4217 | 3.5549 | 6.8499 | 2.5821 | 3.9505 | 2.0064 | 4.0653 | 28 | 9.7991 | 2.3878 | 13.5514 | 13.5514 | 2.7847 | 14.2769 | 2.2128 | 3.1621 | 3.1038 | 3 | 1.4548 | 4.3687 | 15 | 4 | 7.5854 | 0.31105
144 | 5.9012 | 5.7014 | 7.2369 | 7.9535 | 11.8047 | 3.4271 | 3.5694 | 6.8569 | 2.5842 | 3.971 | 2.0084 | 4.074 | 28 | 9.8 | 2.3894 | 13.592 | 13.592 | 2.7919 | 14.2784 | 2.2131 | 3.2005 | 3.1107 | 3 | 1.4604 | 4.3821 | 15 | 4 | 7.5866 | 0.31106
145 | 5.911 | 5.7066 | 7.2564 | 7.9559 | 11.812 | 3.4302 | 3.5733 | 6.8702 | 2.6033 | 3.9755 | 2.0133 | 4.1131 | 28 | 9.8085 | 2.3897 | 13.6035 | 13.6035 | 2.8011 | 14.3149 | 2.2151 | 3.2006 | 3.1217 | 3 | 1.4604 | 4.4085 | 15 | 4 | 7.6121 | 0.31109
146 | 5.9385 | 5.7131 | 7.271 | 7.9822 | 11.8215 | 3.4312 | 3.5793 | 6.8864 | 2.6056 | 3.9822 | 2.0164 | 4.1222 | 28 | 9.8261 | 2.4056 | 13.6901 | 13.6901 | 2.8133 | 14.3492 | 2.2188 | 3.2137 | 3.133 | 3 | 1.4648 | 4.4098 | 15 | 4 | 7.6233 | 0.31122
147 | 5.9467 | 5.7172 | 7.2847 | 7.9919 | 11.851 | 3.4375 | 3.583 | 6.8966 | 2.6123 | 3.987 | 2.0179 | 4.1251 | 28 | 9.8465 | 2.4095 | 13.7044 | 13.7044 | 2.8147 | 14.3661 | 2.2231 | 3.2218 | 3.1453 | 3 | 1.4689 | 4.4144 | 15 | 4 | 7.6246 | 0.31122
148 | 5.962 | 5.7186 | 7.2919 | 8.009 | 11.8542 | 3.4437 | 3.5867 | 6.9031 | 2.6142 | 3.9916 | 2.0183 | 4.1442 | 28 | 9.8621 | 2.4095 | 13.7632 | 13.7632 | 2.8268 | 14.3708 | 2.2232 | 3.2259 | 3.1498 | 3 | 1.477 | 4.4188 | 15 | 4 | 7.6279 | 0.31166
149 | 5.9638 | 5.7219 | 7.4146 | 8.022 | 11.8753 | 3.4524 | 3.5933 | 6.9104 | 2.6235 | 3.9937 | 2.0213 | 4.1526 | 28 | 9.8786 | 2.4254 | 13.8444 | 13.8444 | 2.8329 | 14.5582 | 2.2317 | 3.2379 | 3.1526 | 3 | 1.4847 | 4.4374 | 15 | 4 | 7.6296 | 0.31179
150 | 5.9697 | 5.7322 | 7.4632 | 8.0237 | 11.8898 | 3.4614 | 3.6361 | 6.9397 | 2.6257 | 3.9949 | 2.0297 | 4.166 | 28 | 9.9136 | 2.4293 | 13.8522 | 13.8522 | 2.8375 | 14.559 | 2.2415 | 3.2531 | 3.1616 | 3 | 1.4873 | 4.4428 | 15 | 4 | 7.6506 | 0.31182
151 | 5.9782 | 5.7605 | 7.5218 | 8.0835 | 11.9155 | 3.4668 | 3.6463 | 6.9402 | 2.6278 | 3.9961 | 2.0484 | 4.2016 | 28 | 9.9502 | 2.4311 | 13.8662 | 13.8662 | 2.8385 | 14.5996 | 2.2538 | 3.2544 | 3.1658 | 3 | 1.4945 | 4.4917 | 15 | 4 | 7.6707 | 0.31194
152 | 5.9866 | 5.7691 | 7.5477 | 8.0952 | 11.9333 | 3.4851 | 3.6486 | 6.959 | 2.652 | 4.0143 | 2.0503 | 4.2034 | 28 | 9.9526 | 2.436 | 13.878 | 13.878 | 2.8404 | 14.6125 | 2.2568 | 3.2546 | 3.1664 | 3 | 1.5158 | 4.4989 | 15 | 4 | 7.7139 | 0.31214
153 | 6.0231 | 5.7741 | 7.6073 | 8.0976 | 11.9437 | 3.4898 | 3.6633 | 7.0178 | 2.6543 | 4.0162 | 2.0538 | 4.2079 | 28 | 9.9592 | 2.4418 | 13.9044 | 13.9044 | 2.8432 | 14.6127 | 2.2573 | 3.2547 | 3.1717 | 3 | 1.5181 | 4.5201 | 15 | 4 | 7.7512 | 0.31248
154 | 6.0343 | 5.7991 | 7.636 | 8.1091 | 11.9881 | 3.4966 | 3.6636 | 7.0333 | 2.6569 | 4.0176 | 2.0621 | 4.224 | 28 | 9.9641 | 2.4524 | 13.9089 | 13.9089 | 2.8575 | 14.6172 | 2.2605 | 3.2569 | 3.1745 | 3 | 1.5291 | 4.5355 | 15 | 4 | 7.7603 | 0.31276
155 | 6.0453 | 5.8024 | 7.6459 | 8.1151 | 12.0037 | 3.4994 | 3.6879 | 7.0512 | 2.6573 | 4.0228 | 2.0623 | 4.2272 | 28 | 9.9644 | 2.4551 | 13.9242 | 13.9242 | 2.86 | 14.6817 | 2.2627 | 3.258 | 3.1791 | 3 | 1.5316 | 4.5408 | 15 | 4 | 7.7861 | 0.31288
156 | 6.0812 | 5.8366 | 7.6863 | 8.1453 | 12.0149 | 3.505 | 3.6905 | 7.064 | 2.6579 | 4.0237 | 2.064 | 4.2292 | 28 | 9.9672 | 2.4688 | 13.9503 | 13.9503 | 2.8733 | 14.6829 | 2.2634 | 3.2706 | 3.1842 | 3 | 1.5321 | 4.5529 | 15 | 4 | 7.8017 | 0.3129
157 | 6.097 | 5.8411 | 7.7131 | 8.1506 | 12.0428 | 3.5104 | 3.6906 | 7.0701 | 2.6602 | 4.0328 | 2.0642 | 4.23 | 28 | 9.9715 | 2.4696 | 14.101 | 14.101 | 2.8769 | 14.6915 | 2.2646 | 3.2941 | 3.1887 | 3 | 1.5438 | 4.5551 | 15 | 4 | 7.8129 | 0.31355
158 | 6.1007 | 5.8499 | 7.735 | 8.1601 | 12.0619 | 3.5218 | 3.6907 | 7.1073 | 2.6703 | 4.0359 | 2.068 | 4.2474 | 28 | 10 | 2.488 | 14.1272 | 14.1272 | 2.8924 | 14.734 | 2.2702 | 3.3147 | 3.1939 | 3 | 1.5455 | 4.5675 | 15 | 4 | 7.8421 | 0.31358
159 | 6.1259 | 5.8552 | 7.75 | 8.1623 | 12.067 | 3.534 | 3.6973 | 7.12 | 2.6727 | 4.0448 | 2.0742 | 4.2626 | 28 | 10.0032 | 2.4924 | 14.1832 | 14.1832 | 2.9002 | 14.7343 | 2.2756 | 3.3624 | 3.1996 | 3 | 1.5464 | 4.5691 | 15 | 4 | 7.8466 | 0.31358
160 | 6.1305 | 5.8796 | 7.8106 | 8.1938 | 12.146 | 3.5458 | 3.7128 | 7.1593 | 2.6804 | 4.0491 | 2.0759 | 4.2668 | 28 | 10.016 | 2.4964 | 14.2856 | 14.2856 | 2.9075 | 14.7716 | 2.2796 | 3.3649 | 3.2089 | 3 | 1.5495 | 4.5732 | 15 | 4 | 7.8479 | 0.31371
161 | 6.1323 | 5.9122 | 7.8193 | 8.1991 | 12.1992 | 3.5495 | 3.7272 | 7.1618 | 2.6879 | 4.0533 | 2.0841 | 4.2697 | 28 | 10.0399 | 2.5041 | 14.3073 | 14.3073 | 2.9111 | 14.8066 | 2.2817 | 3.3762 | 3.2312 | 3 | 1.5499 | 4.5836 | 15 | 4 | 7.8489 | 0.31417
162 | 6.1349 | 5.9196 | 7.832 | 8.2002 | 12.2493 | 3.5578 | 3.7393 | 7.1822 | 2.6913 | 4.0544 | 2.0845 | 4.2798 | 28 | 10.0614 | 2.5196 | 14.3187 | 14.3187 | 2.9337 | 14.8067 | 2.2937 | 3.3782 | 3.2345 | 3 | 1.5562 | 4.6265 | 15 | 4 | 7.8525 | 0.31467
163 | 6.162 | 5.9258 | 7.8352 | 8.2259 | 12.2727 | 3.5648 | 3.7487 | 7.1828 | 2.6951 | 4.0546 | 2.0861 | 4.2948 | 28 | 10.077 | 2.524 | 14.3615 | 14.3615 | 2.9521 | 14.9879 | 2.2943 | 3.3828 | 3.2411 | 3 | 1.5616 | 4.641 | 15 | 4 | 7.8532 | 0.31477
164 | 6.1685 | 5.9271 | 7.93 | 8.2273 | 12.2742 | 3.5802 | 3.7624 | 7.1953 | 2.7065 | 4.0794 | 2.0879 | 4.3026 | 28 | 10.089 | 2.5294 | 14.4421 | 14.4421 | 2.9571 | 15.0214 | 2.3053 | 3.3836 | 3.2535 | 3 | 1.562 | 4.6542 | 15 | 4 | 7.8535 | 0.31516
165 | 6.1918 | 5.9382 | 7.9475 | 8.2799 | 12.3472 | 3.5811 | 3.7687 | 7.1957 | 2.7224 | 4.0825 | 2.093 | 4.3063 | 28 | 10.0936 | 2.5347 | 14.4717 | 14.4717 | 2.9579 | 15.0586 | 2.3084 | 3.3895 | 3.2575 | 3 | 1.5633 | 4.7009 | 15 | 4 | 7.8693 | 0.31526
166 | 6.1953 | 5.9455 | 7.9893 | 8.2999 | 12.3549 | 3.5913 | 3.793 | 7.241 | 2.7275 | 4.0931 | 2.1011 | 4.307 | 28 | 10.1479 | 2.5537 | 14.5001 | 14.5001 | 2.9665 | 15.0836 | 2.3195 | 3.4118 | 3.2702 | 3 | 1.5673 | 4.7058 | 15 | 4 | 7.8732 | 0.31533
167 | 6.2004 | 5.9465 | 8.0391 | 8.3263 | 12.3924 | 3.5935 | 3.7935 | 7.2535 | 2.7302 | 4.1086 | 2.1022 | 4.3141 | 28 | 10.1893 | 2.5614 | 14.5675 | 14.5675 | 2.9731 | 15.1004 | 2.3207 | 3.4225 | 3.2871 | 3 | 1.5771 | 4.7103 | 15 | 4 | 7.8768 | 0.31552
168 | 6.2144 | 5.9647 | 8.1301 | 8.4039 | 12.4496 | 3.6193 | 3.7957 | 7.2564 | 2.7363 | 4.1121 | 2.1034 | 4.3283 | 28 | 10.2066 | 2.5651 | 14.5957 | 14.5957 | 3.0003 | 15.131 | 2.3231 | 3.4382 | 3.2993 | 3 | 1.5792 | 4.7257 | 15 | 4 | 7.9086 | 0.31585
169 | 6.2444 | 5.965 | 8.1465 | 8.4045 | 12.4691 | 3.6437 | 3.8008 | 7.2575 | 2.7437 | 4.1152 | 2.1087 | 4.333 | 28 | 10.224 | 2.5734 | 14.6274 | 14.6274 | 3.006 | 15.1564 | 2.3318 | 3.4388 | 3.3047 | 3 | 1.5845 | 4.7452 | 16 | 4 | 7.9165 | 0.31646
170 | 6.2867 | 5.9672 | 8.196 | 8.4069 | 12.5276 | 3.6572 | 3.8426 | 7.2918 | 2.7444 | 4.1181 | 2.1165 | 4.3443 | 28 | 10.2246 | 2.5754 | 14.6697 | 14.6697 | 3.0174 | 15.1919 | 2.335 | 3.4507 | 3.3106 | 3 | 1.5881 | 4.778 | 16 | 4 | 7.9693 | 0.3168
171 | 6.3011 | 5.9674 | 8.27 | 8.4101 | 12.6044 | 3.6764 | 3.8481 | 7.3006 | 2.7524 | 4.1297 | 2.1204 | 4.3485 | 28 | 10.2266 | 2.5777 | 14.7019 | 14.7019 | 3.0613 | 15.1959 | 2.3585 | 3.4707 | 3.3122 | 3 | 1.609 | 4.7904 | 16 | 4 | 8.0234 | 0.31692
172 | 6.3334 | 5.9937 | 8.2913 | 8.4379 | 12.6053 | 3.6828 | 3.8627 | 7.3368 | 2.7711 | 4.138 | 2.1241 | 4.351 | 28 | 10.3178 | 2.5808 | 14.7823 | 14.7823 | 3.0665 | 15.2931 | 2.378 | 3.5102 | 3.3131 | 3 | 1.6109 | 4.7997 | 16 | 4 | 8.06 | 0.31707
173 | 6.3346 | 6.0101 | 8.3442 | 8.4437 | 12.6097 | 3.6879 | 3.8662 | 7.3446 | 2.7781 | 4.1582 | 2.1254 | 4.3554 | 28 | 10.3612 | 2.5922 | 14.7831 | 14.7831 | 3.0766 | 15.3023 | 2.3794 | 3.5292 | 3.3325 | 3 | 1.6131 | 4.8414 | 16 | 4 | 8.0607 | 0.31714
174 | 6.3434 | 6.0261 | 8.3569 | 8.4509 | 12.6323 | 3.6982 | 3.8731 | 7.4011 | 2.7883 | 4.179 | 2.1287 | 4.3647 | 28 | 10.3679 | 2.6027 | 14.7897 | 14.7897 | 3.085 | 15.3231 | 2.3816 | 3.5468 | 3.3419 | 3 | 1.6132 | 4.8604 | 16 | 4 | 8.0908 | 0.3173
175 | 6.3665 | 6.0337 | 8.3931 | 8.4959 | 12.6834 | 3.7033 | 3.8885 | 7.4276 | 2.7885 | 4.2017 | 2.1288 | 4.3739 | 28 | 10.3896 | 2.6056 | 14.8259 | 14.8259 | 3.0895 | 15.3392 | 2.3823 | 3.5728 | 3.3431 | 3 | 1.6143 | 4.8612 | 16 | 4 | 8.1127 | 0.3173
176 | 6.3849 | 6.0357 | 8.4417 | 8.5213 | 12.6846 | 3.7036 | 3.912 | 7.4566 | 2.7937 | 4.2031 | 2.1307 | 4.3784 | 28 | 10.4 | 2.6193 | 14.8499 | 14.8499 | 3.112 | 15.5054 | 2.3925 | 3.6136 | 3.3433 | 3 | 1.6163 | 4.8637 | 16 | 4 | 8.1757 | 0.31738
177 | 6.426 | 6.0447 | 8.47 | 8.5257 | 12.8167 | 3.7073 | 4.0078 | 7.4811 | 2.7945 | 4.2165 | 2.1375 | 4.402 | 28 | 10.41 | 2.628 | 14.9206 | 14.9206 | 3.1174 | 15.5056 | 2.4031 | 3.6207 | 3.352 | 3 | 1.6238 | 4.8685 | 16 | 4 | 8.1837 | 0.31745
178 | 6.4275 | 6.0544 | 8.5103 | 8.5319 | 12.9858 | 3.732 | 4.0391 | 7.4954 | 2.8072 | 4.2206 | 2.1461 | 4.4282 | 28 | 10.4789 | 2.6348 | 15.0245 | 15.0245 | 3.2153 | 15.5385 | 2.4282 | 3.6451 | 3.3592 | 3 | 1.6241 | 4.8752 | 16 | 4 | 8.2198 | 0.31753
179 | 6.4508 | 6.0744 | 8.572 | 8.5344 | 12.9879 | 3.7425 | 4.076 | 7.5436 | 2.8102 | 4.2241 | 2.1503 | 4.4427 | 28 | 10.4843 | 2.6481 | 15.0322 | 15.0322 | 3.2206 | 15.581 | 2.4409 | 3.6488 | 3.379 | 3 | 1.6273 | 4.9067 | 16 | 4 | 8.2428 | 0.31755
180 | 6.4548 | 6.1099 | 8.6322 | 8.5417 | 13.0391 | 3.7712 | 4.0856 | 7.5495 | 2.815 | 4.2298 | 2.1662 | 4.4721 | 28 | 10.5099 | 2.6497 | 15.0463 | 15.0463 | 3.2265 | 15.584 | 2.4508 | 3.6554 | 3.3985 | 3 | 1.6308 | 4.9137 | 16 | 4 | 8.2848 | 0.31769
181 | 6.5001 | 6.1109 | 8.7166 | 8.5553 | 13.2789 | 3.7732 | 4.132 | 7.558 | 2.8161 | 4.2313 | 2.1697 | 4.4766 | 28 | 10.529 | 2.6664 | 15.0847 | 15.0847 | 3.2502 | 15.6613 | 2.4668 | 3.6616 | 3.4095 | 3 | 1.6452 | 4.9154 | 16 | 4 | 8.3141 | 0.31779
182 | 6.5004 | 6.196 | 8.7429 | 8.6962 | 13.3109 | 3.7838 | 4.1468 | 7.5594 | 2.831 | 4.2426 | 2.1804 | 4.4814 | 28 | 10.5295 | 2.6847 | 15.1337 | 15.1337 | 3.263 | 15.761 | 2.475 | 3.6658 | 3.4233 | 3 | 1.6504 | 4.9381 | 16 | 4 | 8.3518 | 0.31791
183 | 6.5124 | 6.232 | 8.7661 | 8.7864 | 13.3607 | 3.7864 | 4.1509 | 7.5629 | 2.8555 | 4.2515 | 2.1815 | 4.4849 | 28 | 10.5361 | 2.7005 | 15.2181 | 15.2181 | 3.271 | 15.8172 | 2.4785 | 3.6708 | 3.4322 | 3 | 1.6583 | 4.9652 | 16 | 4 | 8.3762 | 0.31806
184 | 6.5321 | 6.2418 | 8.7767 | 8.8425 | 13.3741 | 3.7932 | 4.1534 | 7.5864 | 2.8578 | 4.2517 | 2.1917 | 4.4899 | 28 | 10.5612 | 2.7129 | 15.2366 | 15.2366 | 3.2721 | 16.174 | 2.4794 | 3.6747 | 3.4408 | 3 | 1.6583 | 4.9805 | 16 | 4 | 8.3849 | 0.31835
185 | 6.5909 | 6.2456 | 8.8061 | 8.9033 | 13.439 | 3.7962 | 4.1689 | 7.6457 | 2.8593 | 4.2732 | 2.1961 | 4.5016 | 28 | 10.632 | 2.7207 | 15.2821 | 15.2821 | 3.288 | 16.1784 | 2.4831 | 3.6889 | 3.4519 | 3 | 1.662 | 4.987 | 16 | 4 | 8.4598 | 0.3184
186 | 6.5977 | 6.2724 | 8.8165 | 8.908 | 13.4688 | 3.7991 | 4.1765 | 7.6554 | 2.8603 | 4.2762 | 2.2044 | 4.5028 | 28 | 10.6732 | 2.7313 | 15.3499 | 15.3499 | 3.3074 | 16.2385 | 2.4889 | 3.6998 | 3.4567 | 3 | 1.6742 | 5.0477 | 16 | 4 | 8.4748 | 0.31843
187 | 6.6194 | 6.2727 | 8.855 | 8.951 | 13.5438 | 3.8265 | 4.2236 | 7.7155 | 2.8659 | 4.2816 | 2.2171 | 4.5042 | 28 | 10.7576 | 2.7357 | 15.4567 | 15.4567 | 3.3224 | 16.2534 | 2.4965 | 3.7082 | 3.4649 | 3 | 1.6791 | 5.0501 | 16 | 4 | 8.509 | 0.3189
188 | 6.6425 | 6.2821 | 8.8675 | 8.9803 | 13.5438 | 3.832 | 4.2324 | 7.7319 | 2.8717 | 4.3153 | 2.2191 | 4.5135 | 28 | 10.8596 | 2.7415 | 15.4568 | 15.4568 | 3.3672 | 16.3566 | 2.4979 | 3.7222 | 3.4689 | 3 | 1.6861 | 5.0555 | 16 | 4 | 8.6604 | 0.31895
189 | 6.6492 | 6.3098 | 8.9219 | 9.043 | 13.6944 | 3.8618 | 4.2524 | 7.8125 | 2.8719 | 4.3213 | 2.2194 | 4.5173 | 28 | 10.9388 | 2.7489 | 15.5313 | 15.5313 | 3.3981 | 16.5034 | 2.5013 | 3.7282 | 3.478 | 3 | 1.6889 | 5.0593 | 16 | 4 | 8.6761 | 0.31902
190 | 6.7202 | 6.3335 | 8.9325 | 9.2219 | 13.7276 | 3.8654 | 4.2899 | 7.8217 | 2.8733 | 4.353 | 2.2295 | 4.5231 | 28 | 10.9471 | 2.7527 | 15.5713 | 15.5713 | 3.3987 | 16.5806 | 2.5311 | 3.7497 | 3.492 | 3 | 1.7016 | 5.1206 | 16 | 4 | 8.6817 | 0.31926
191 | 6.7441 | 6.3425 | 8.9727 | 9.2404 | 13.787 | 3.8818 | 4.3127 | 7.9279 | 2.8841 | 4.407 | 2.2365 | 4.5247 | 28 | 10.965 | 2.8484 | 15.6175 | 15.6175 | 3.4296 | 16.5886 | 2.5313 | 3.7702 | 3.5631 | 3 | 1.7153 | 5.1381 | 16 | 4 | 8.6892 | 0.31949
192 | 6.759 | 6.346 | 8.9773 | 9.3358 | 13.8529 | 3.8954 | 4.4049 | 8.0255 | 2.8866 | 4.4097 | 2.2424 | 4.5449 | 28 | 11.0672 | 2.8737 | 15.6865 | 15.6865 | 3.4401 | 16.6113 | 2.5827 | 3.8217 | 3.5904 | 3 | 1.7176 | 5.1681 | 16 | 4 | 8.9296 | 0.31956
193 | 6.771 | 6.3543 | 9.0757 | 9.3377 | 13.8706 | 3.9114 | 4.9023 | 8.1256 | 2.9044 | 4.4207 | 2.2438 | 4.5603 | 28 | 11.0824 | 2.8868 | 15.6943 | 15.6943 | 3.5678 | 16.7471 | 2.6265 | 3.8719 | 3.606 | 3 | 1.7535 | 5.2404 | 16 | 4 | 8.9366 | 0.31964
194 | 6.7858 | 6.3763 | 9.2133 | 9.6105 | 13.9181 | 3.9167 | 4.9926 | 8.4129 | 2.9047 | 4.4266 | 2.2482 | 4.586 | 28 | 11.0936 | 2.8995 | 15.7342 | 15.7342 | 3.6028 | 16.8233 | 2.6307 | 3.8878 | 3.6095 | 3 | 1.7634 | 5.2436 | 16 | 4 | 8.9869 | 0.31991
195 | 6.8052 | 6.419 | 9.2876 | 9.6497 | 14.077 | 3.9267 |  | 8.5662 | 2.9073 | 4.4468 | 2.2571 | 4.5951 | 28 | 11.1656 | 2.9167 | 15.7411 | 15.7411 | 3.6433 | 17.1742 | 2.6316 | 3.8963 | 3.6191 | 3 | 1.7657 | 5.2469 | 16 | 4 | 9.0248 | 0.32058
196 | 6.8846 | 6.4356 | 9.3741 | 9.6727 | 14.1705 | 3.9322 |  | 8.5786 | 2.9096 | 4.448 | 2.2576 | 4.6548 | 28 | 11.2851 | 2.9314 | 15.9147 | 15.9147 | 3.6678 | 17.1859 | 2.6343 | 4.1056 | 3.6304 | 3 | 1.7669 | 5.2974 | 16 | 4 | 9.0278 | 0.32071
197 | 6.9013 | 6.4448 | 9.4658 | 9.714 | 14.1841 | 4.0097 |  | 8.6626 | 2.9142 | 4.4534 | 2.2606 | 4.6618 | 28 | 11.3254 | 3.0116 | 16.0849 | 16.0849 | 3.6783 | 17.2113 | 2.6697 | 4.1357 | 3.6486 | 3 | 1.7783 | 5.3302 | 16 | 4 | 9.0483 | 0.32103
198 | 6.9041 | 6.4499 | 9.6384 | 10.0606 | 14.4533 | 4.0259 |  | 8.7292 | 2.9332 | 4.5236 | 2.2634 | 4.8284 | 28 | 11.3807 | 3.0193 | 16.1236 | 16.1236 | 3.6806 | 17.3716 | 2.7063 | 4.1374 | 3.6552 | 3 | 1.7814 | 5.4072 | 16 | 4 | 9.4671 | 0.32114
199 | 6.9155 | 6.4895 | 9.9034 | 10.3327 | 14.4905 | 4.0672 |  | 9.0488 | 2.9409 | 4.5283 | 2.2655 | 4.9633 | 28 | 11.4538 | 3.0339 | 16.5159 | 16.5159 | 3.683 | 17.6886 | 2.7063 | 4.1406 | 3.6554 | 3 | 1.8007 | 5.4473 | 16 | 4 | 9.5073 | 0.3213
200 | 6.9382 | 6.5008 | 10.0878 | 10.5868 | 14.5353 | 4.5143 |  | 9.3238 | 2.9544 | 4.5296 | 2.2675 | 5.1573 | 28 | 11.4603 | 3.1195 | 16.7785 | 16.7785 | 3.7934 | 17.9055 | 2.8609 | 4.1563 | 3.6621 | 3 | 1.8051 | 5.4563 | 16 | 4 | 9.9469 | 0.32136
201 | 7.0806 | 6.5448 | 10.4349 | 11.7211 | 15.292 | 4.6297 |  | 11.3794 | 2.9701 | 4.5513 | 2.2727 |  | 28 | 11.5502 | 3.6757 | 16.8049 | 16.8049 | 3.8062 |  | 2.8888 | 4.3225 | 3.6648 | 3 | 1.8084 | 5.4855 | 16 | 4 | 10.3893 | 0.32152
202 |  | 6.6068 | 10.5201 |  | 15.6079 | 4.8077 |  |  | 2.9811 | 4.6126 | 2.2787 |  | 28 | 11.5524 |  | 17.7044 | 17.7044 | 3.852 |  | 2.9715 | 4.584 | 3.6743 | 3 | 1.8288 | 5.6356 | 16 | 4 |  | 0.32154
203 |  | 6.608 | [6 empty] | 2.9941 | 4.6355 | 2.2879 |  | 28 | 11.653 |  | 18.4974 | 18.4974 | 3.8914 |  |  |  | 3.7105 | 3 | 1.8379 | 5.6596 | 16 | 4 |  | 0.32187
204 |  | 6.6477 | [6 empty] | 2.9944 | 4.6677 | 2.2967 |  | 28 |  |  |  |  | 4.0207 |  |  |  | 3.8102 | 3 | 1.841 | 5.7813 | 16 | 4 |  | 0.32193
205 |  | 6.6564 | [6 empty] | 3.0062 | 4.752 | 2.3018 |  | 28 |  |  |  |  | 4.083 |  |  |  | 3.8123 | 3 | 1.8429 | 5.8359 | 16 | 4 |  | 0.32195
206 |  | 6.6611 | [6 empty] | 3.0166 | 4.7606 | 2.3065 |  | 28 | [8 empty] | 3.8618 | 3 | 1.8514 | 5.9641 | 16 | 4 |  | 0.322
207 |  | 6.6959 | [6 empty] | 3.0196 | 4.7628 | 2.3275 |  | 28 | [8 empty] | 3.8874 | 3 | 1.9074 | 6.0656 | 16 | 4 |  | 0.32208
208 |  | 6.755 | [6 empty] | 3.0355 | 4.7867 | 2.3461 |  | 28 | [8 empty] | 3.9231 | 3 | 1.9181 |  | 16 | 4 |  | 0.32232
209 |  | 6.7789 | [6 empty] | 3.0377 | 4.8255 | 2.3468 |  | 28 | [8 empty] | 3.9478 | 3 | 1.9343 |  | 16 | 4 |  | 0.32259
210 |  | 6.7847 | [6 empty] | 3.0456 | 4.8342 | 2.3539 |  | 28 | [8 empty] | 4.2445 | 3 | 1.9375 |  | 16 | 4 |  | 0.32267
211 |  | 6.8095 | [6 empty] | 3.0474 | 4.8386 | 2.3602 |  | 28 | [8 empty] | 4.2581 | 3 | 1.9588 |  | 16 | 4 |  | 0.32332
212 |  | 6.864 | [6 empty] | 3.0614 | 4.9687 | 2.3615 |  | 28 | [8 empty] | 4.2832 | 3 | 1.9671 |  | 16 | 4 |  | 0.32344
213 |  | 6.9516 | [6 empty] | 3.0915 | 5.1373 | 2.3775 |  | 28 | [9 empty] | 3 | 1.975 |  | 16 | 4 |  | 0.3238
214 |  | 7.8022 | [6 empty] | 3.1142 | 5.2171 | 2.3838 |  | 28 | [9 empty] | 3 | 1.9884 |  | 16 | 4 |  | 0.32392
215 |  | 7.8379 | [6 empty] | 3.1142 | 5.3747 | 2.3858 |  | 28 | [9 empty] | 3 | 1.9916 |  | 16 | 4 |  | 0.32414
216 |  | 7.8648 | [6 empty] | 3.1455 | 5.5695 | 2.3883 |  | 28 | [9 empty] | 3 | 2.0049 |  | 16 | 4 |  | 0.32425
217 | [8 empty] | 3.1719 | 6.1501 | 2.394 |  | 28 | [9 empty] | 3 | 2.0159 |  | 16 | 4 |  | 0.32436
218 | [8 empty] | 3.2424 |  | 2.4047 |  | 29 | [9 empty] | 3 | 2.0287 |  | 16 | 4 |  | 0.32455
219 | [8 empty] | 3.2431 |  | 2.4094 |  | 29 | [9 empty] | 3 | 2.0705 |  | 16 | 4 |  | 0.32482
220 | [8 empty] | 3.2468 |  | 2.4262 |  | 29 | [9 empty] | 3 | 2.0725 |  | 16 | 4 |  | 0.32487
221 | [8 empty] | 3.2775 |  | 2.4309 |  | 29 | [9 empty] | 3 | 2.0732 |  | 16 | 4 |  | 0.32496
222 | [8 empty] | 3.39 |  | 2.4526 |  | 29 | [9 empty] | 3 | 2.0736 |  | 16 | 4 |  | 0.325
223 | [8 empty] | 3.3937 |  | 2.4581 |  | 29 | [9 empty] | 3 | 2.0814 |  | 16 | 4 |  | 0.32502
224 | [8 empty] | 3.5715 |  | 2.4784 |  | 29 | [9 empty] | 3 | 2.082 |  | 16 | 4 |  | 0.32524
225 | [8 empty] | 3.5807 |  | 2.5138 |  | 29 | [9 empty] | 3 | 2.1046 |  | 16 | 4 |  | 0.32549
226 | [8 empty] | 3.9149 |  | 2.529 |  | 29 | [9 empty] | 3 | 2.1395 |  | 16 | 4 |  | 0.32552
227 | [10 empty] | 2.6446 |  | 29 | [9 empty] | 3 | 2.1544 |  | 16 | 4 |  | 0.32632
228 | [10 empty] | 2.7379 |  | 29 | [9 empty] | 3 | 2.2028 |  | 16 | 4 |  | 0.32632
229 | [10 empty] | 2.9782 |  | 29 | [9 empty] | 3 | 2.2307 |  | 16 | 4 |  | 0.32632
230 | [12 empty] | 29 | [9 empty] | 3 | 2.3382 |  | 16 | 4 |  | 0.32639
231 | [12 empty] | 29 | [9 empty] | 3 | 2.3812 |  | 16 | 4 |  | 0.32647
232 | [12 empty] | 29 | [9 empty] | 3 |  |  | 16 | 4 |  | 0.32651
233 | [12 empty] | 29 | [9 empty] | 3 |  |  | 16 | 4 |  | 0.32672
234 | [12 empty] | 29 | [9 empty] | 3 |  |  | 16 | 4 |  | 0.32676
235 | [12 empty] | 29 | [9 empty] | 3 |  |  | 16 | 4 |  | 0.32691
236 | [12 empty] | 29 | [9 empty] | 3 |  |  | 16 | 4 |  | 0.32697
237 | [12 empty] | 29 | [9 empty] | 3 |  |  | 16 | 4 |  | 0.32726
238 | [12 empty] | 29 | [9 empty] | 3 |  |  | 16 | 4 |  | 0.32759
239 | [12 empty] | 29 | [9 empty] | 3 |  |  | 16 | 4 |  | 0.32773
240 | [12 empty] | 29 | [9 empty] | 3 |  |  | 16 | 4 |  | 0.3278
241 | [12 empty] | 29 | [9 empty] | 3 |  |  | 16 | 4 |  | 0.32781
242 | [12 empty] | 29 | [9 empty] | 3 |  |  | 16 | 4 |  | 0.32817
243 | [12 empty] | 29 | [9 empty] | 3 |  |  | 16 | 4 |  | 0.32832
[13 empty] | 29 | [9 empty] | 3 |  |  | 16 | 4 |  | 0.32856
[13 empty] | 29 | [9 empty] | 3 |  |  | 16 | 4 |  | 0.3288
[13 empty] | 29 | [9 empty] | 3 |  |  | 16 | 4 |  | 0.32916
[13 empty] | 29 | [9 empty] | 3 |  |  | 16 | 4 |  | 0.3292
[13 empty] | 29 | [9 empty] | 3 |  |  | 16 | 4 |  | 0.32923
[13 empty] | 29 | [9 empty] | 3 |  |  | 16 | 4 |  | 0.3293
[13 empty] | 29 | [9 empty] | 3 |  |  | 16 | 4 |  | 0.32933
[13 empty] | 29 | [9 empty] | 3 |  |  | 16 | 4 |  | 0.3297
[13 empty] | 29 | [9 empty] | 3 |  |  | 16 | 4 |  | 0.32986
[13 empty] | 29 | [9 empty] | 3 |  |  | 16 | 4 |  | 0.32987
[13 empty] | 29 | [9 empty] | 3 |  |  | 16 | 4 |  | 0.33011
[13 empty] | 29 | [9 empty] | 3 |  |  | 16 | 4 |  | 0.33042
[13 empty] | 29 | [9 empty] | 3 |  |  | 16 | 4 |  | 0.33045
[13 empty] | 29 | [9 empty] | 3 |  |  | 16 | 4 |  | 0.33055
[13 empty] | 29 | [9 empty] | 3 |  |  | 16 | 4 |  | 0.33061
[13 empty] | 29 | [9 empty] | 3 |  |  | 16 | 4 |  | 0.33076
[13 empty] | 29 | [9 empty] | 3 |  |  | 16 | 4 |  | 0.33087
[13 empty] | 29 | [9 empty] | 3 |  |  | 16 | 4 |  | 0.33092
[13 empty] | 29 | [9 empty] | 3 |  |  | 16 | 4 |  | 0.33114
[13 empty] | 29 | [9 empty] | 3 |  |  | 16 | 4 |  | 0.33121
[13 empty] | 29 | [9 empty] | 3 |  |  | 16 | 4 |  | 0.33136
[13 empty] | 29 | [9 empty] | 3 |  |  | 16 | 4 |  | 0.33136
[13 empty] | 29 | [9 empty] | 3 |  |  | 16 | 4 |  | 0.33166
[13 empty] | 29 | [9 empty] | 3 |  |  | 16 | 4 |  | 0.33168
[13 empty] | 29 | [9 empty] | 3 |  |  | 16 | 4 |  | 0.33192
[13 empty] | 29 | [9 empty] | 3 |  |  | 16 | 4 |  | 0.33233
[13 empty] | 29 | [9 empty] | 3 |  |  | 16 | 4 |  | 0.33294
[13 empty] | 29 | [9 empty] | 3 |  |  | 16 | 4 |  | 0.33303
[13 empty] | 29 | [9 empty] | 3 |  |  | 16 | 4 |  | 0.33313
[13 empty] | 29 | [9 empty] | 3 |  |  | 16 | 4 |  | 0.33384
[13 empty] | 29 | [9 empty] | 3 |  |  | 16 | 4 |  | 0.33405
[13 empty] | 29 | [9 empty] | 3 |  |  | 16 | 4 |  | 0.33445
[13 empty] | 29 | [9 empty] | 3 |  |  | 16 | 4 |  | 0.33453
[13 empty] | 29 | [9 empty] | 3 |  |  | 16 | 4 |  | 0.33464
[13 empty] | 29 | [9 empty] | 3 |  |  | 16 | 4 |  | 0.33465
[13 empty] | 29 | [9 empty] | 3 |  |  | 16 | 4 |  | 0.33478
[13 empty] | 29 | [9 empty] | 3 |  |  | 16 | 4 |  | 0.33488
[13 empty] | 29 | [9 empty] | 3 |  |  | 16 | 4 |  | 0.33491
[13 empty] | 29 | [9 empty] | 3 |  |  | 16 | 4 |  | 0.33495
[13 empty] | 29 | [9 empty] | 3 |  |  | 16 | 4 |  | 0.33497
[13 empty] | 29 | [9 empty] | 3 |  |  | 16 | 4 |  | 0.33528
[13 empty] | 29 | [9 empty] | 3 |  |  | 16 | 4 |  | 0.33539
[13 empty] | 29 | [9 empty] | 3 |  |  | 16 | 4 |  | 0.33545
[13 empty] | 29 | [9 empty] | 3 |  |  | 16 | 4 |  | 0.33599
[13 empty] | 29 | [9 empty] | 3 |  |  | 16 | 4 |  | 0.33602
[13 empty] | 29 | [9 empty] | 3 |  |  | 16 | 4 |  | 0.33614
[13 empty] | 29 | [9 empty] | 3 |  |  | 16 | 4 |  | 0.33635
[13 empty] | 29 | [9 empty] | 3 |  |  | 16 | 4 |  | 0.33647
[13 empty] | 29 | [9 empty] | 3 |  |  | 16 | 4 |  | 0.33648
[13 empty] | 29 | [9 empty] | 3 |  |  | 16 | 4 |  | 0.33648
[13 empty] | 29 | [9 empty] | 3 |  |  | 16 | 4 |  | 0.33656
[13 empty] | 29 | [9 empty] | 3 |  |  | 16 | 4 |  | 0.33673
[13 empty] | 29 | [9 empty] | 3 |  |  | 16 | 4 |  | 0.33674
[13 empty] | 29 | [9 empty] | 3 |  |  | 16 | 4 |  | 0.33806
[13 empty] | 29 | [9 empty] | 3 |  |  | 16 | 4 |  | 0.33808
[13 empty] | 29 | [9 empty] | 3 |  |  | 16 | 4 |  | 0.33811
[13 empty] | 29 | [9 empty] | 3 |  |  | 16 | 4 |  | 0.33813
[13 empty] | 29 | [9 empty] | 3 |  |  | 16 | 4 |  | 0.33818
[13 empty] | 29 | [9 empty] | 3 |  |  | 16 | 4 |  | 0.3382
[13 empty] | 29 | [9 empty] | 3 |  |  | 16 | 4 |  | 0.33826
[13 empty] | 29 | [9 empty] | 3 |  |  | 16 | 4 |  | 0.33828
[13 empty] | 29 | [9 empty] | 3 |  |  | 16 | 4 |  | 0.33852
[13 empty] | 29 | [9 empty] | 3 |  |  | 16 | 4 |  | 0.33872
[13 empty] | 29 | [9 empty] | 3 |  |  | 16 | 4 |  | 0.33887
[13 empty] | 29 | [9 empty] | 3 |  |  | 16 | 5 |  | 0.33895
[13 empty] | 29 | [9 empty] | 3 |  |  | 16 | 5 |  | 0.33907
[13 empty] | 29 | [9 empty] | 3 |  |  | 16 | 5 |  | 0.33923
[13 empty] | 29 | [9 empty] | 3 |  |  | 16 | 5 |  | 0.33927
[13 empty] | 29 | [9 empty] | 3 |  |  | 16 | 5 |  | 0.33936
[13 empty] | 29 | [9 empty] | 3 |  |  | 16 | 5 |  | 0.33937
[13 empty] | 29 | [9 empty] | 3 |  |  | 16 | 5 |  | 0.33948
[13 empty] | 29 | [9 empty] | 3 |  |  | 16 | 5 |  | 0.33956
[13 empty] | 29 | [9 empty] | 3 |  |  | 16 | 5 |  | 0.33968
[13 empty] | 29 | [9 empty] | 3 |  |  | 16 | 5 |  | 0.33982
[13 empty] | 29 | [9 empty] | 3 |  |  | 16 | 5 |  | 0.33987
[13 empty] | 29 | [9 empty] | 3 |  |  | 16 | 5 |  | 0.33989
[13 empty] | 29 | [9 empty] | 3 |  |  | 16 | 5 |  | 0.34001
[13 empty] | 29 | [9 empty] | 3 |  |  | 16 | 5 |  | 0.34009
[13 empty] | 29 | [9 empty] | 3 |  |  | 16 | 5 |  | 0.34017
[13 empty] | 29 | [9 empty] | 3 |  |  | 16 | 5 |  | 0.34031
[13 empty] | 29 | [9 empty] | 3 |  |  | 16 | 5 |  | 0.34079
[13 empty] | 29 | [9 empty] | 3 |  |  | 16 | 5 |  | 0.34085
[13 empty] | 29 | [9 empty] | 3 |  |  | 16 | 5 |  | 0.34085
[13 empty] | 29 | [9 empty] | 3 |  |  | 16 | 5 |  | 0.3411
[13 empty] | 29 | [9 empty] | 3 |  |  | 16 | 5 |  | 0.34114
[13 empty] | 29 | [9 empty] | 3 |  |  | 16 | 5 |  | 0.34154
[13 empty] | 29 | [9 empty] | 3 |  |  | 16 | 5 |  | 0.34155
[13 empty] | 29 | [9 empty] | 3 |  |  | 17 | 5 |  | 0.34156
[13 empty] | 29 | [9 empty] | 3 |  |  | 17 | 5 |  | 0.34175
[13 empty] | 29 | [9 empty] | 3 |  |  | 17 | 5 |  | 0.34192
[13 empty] | 29 | [9 empty] | 3 |  |  | 17 | 5 |  | 0.34195
[13 empty] | 29 | [9 empty] | 3 |  |  | 17 | 5 |  | 0.34211
[13 empty] | 29 | [9 empty] | 3 |  |  | 17 | 5 |  | 0.34236
[13 empty] | 29 | [9 empty] | 3 |  |  | 17 | 5 |  | 0.34261
[13 empty] | 29 | [9 empty] | 3 |  |  | 17 | 5 |  | 0.34264
[13 empty] | 29 | [9 empty] | 3 |  |  | 17 | 5 |  | 0.34285
[13 empty] | 29 | [9 empty] | 3 |  |  | 17 | 5 |  | 0.34299
[13 empty] | 29 | [9 empty] | 3 |  |  | 17 | 5 |  | 0.34305
[13 empty] | 29 | [9 empty] | 4 |  |  | 17 | 5 |  | 0.34309
[13 empty] | 29 | [9 empty] | 4 |  |  | 17 | 5 |  | 0.34313
[13 empty] | 29 | [9 empty] | 4 |  |  | 17 | 5 |  | 0.34324
[13 empty] | 29 | [9 empty] | 4 |  |  | 17 | 5 |  | 0.34393
[13 empty] | 29 | [9 empty] | 4 |  |  | 17 | 5 |  | 0.34419
[13 empty] | 29 | [9 empty] | 4 |  |  | 17 | 5 |  | 0.34494
[13 empty] | 29 | [9 empty] | 4 |  |  | 17 | 5 |  | 0.34519
[13 empty] | 30 | [9 empty] | 4 |  |  | 17 | 5 |  | 0.34521
[13 empty] | 30 | [9 empty] | 4 |  |  | 17 | 5 |  | 0.34556
[13 empty] | 30 | [9 empty] | 4 |  |  | 17 | 5 |  | 0.34589
[13 empty] | 30 | [9 empty] | 4 |  |  | 17 | 5 |  | 0.34591
[13 empty] | 30 | [9 empty] | 4 |  |  | 17 | 5 |  | 0.34597
[13 empty] | 30 | [9 empty] | 4 |  |  | 17 | 5 |  | 0.34617
[13 empty] | 30 | [9 empty] | 4 |  |  | 17 | 5 |  | 0.34631
[13 empty] | 30 | [9 empty] | 4 |  |  | 17 | 5 |  | 0.34638
[13 empty] | 30 | [9 empty] | 4 |  |  | 17 | 5 |  | 0.34639
[13 empty] | 30 | [9 empty] | 4 |  |  | 17 | 5 |  | 0.3467
[13 empty] | 30 | [9 empty] | 4 |  |  | 17 | 5 |  | 0.3471
[13 empty] | 30 | [9 empty] | 4 |  |  | 17 | 5 |  | 0.34725
[13 empty] | 30 | [9 empty] | 4 |  |  | 17 | 5 |  | 0.34726
[13 empty] | 30 | [9 empty] | 4 |  |  | 17 | 5 |  | 0.34731
[13 empty] | 30 | [9 empty] | 4 |  |  | 17 | 5 |  | 0.34738
[13 empty] | 30 | [9 empty] | 4 |  |  | 17 | 5 |  | 0.34762
[13 empty] | 30 | [9 empty] | 4 |  |  | 17 | 5 |  | 0.34792
[13 empty] | 30 | [9 empty] | 4 |  |  | 17 | 5 |  | 0.34793
[13 empty] | 30 | [9 empty] | 4 |  |  | 17 | 5 |  | 0.34808
[13 empty] | 30 | [9 empty] | 4 |  |  | 17 | 5 |  | 0.34809
[13 empty] | 30 | [9 empty] | 4 |  |  | 17 | 5 |  | 0.34816
[13 empty] | 30 | [9 empty] | 4 |  |  | 17 | 5 |  | 0.34822
[13 empty] | 30 | [9 empty] | 4 |  |  | 17 | 5 |  | 0.34847
[13 empty] | 30 | [9 empty] | 4 |  |  | 17 | 5 |  | 0.34853
[13 empty] | 30 | [9 empty] | 4 |  |  | 17 | 5 |  | 0.3486
[13 empty] | 30 | [9 empty] | 4 |  |  | 17 | 5 |  | 0.34868
[13 empty] | 30 | [9 empty] | 4 |  |  | 17 | 5 |  | 0.34904
[13 empty] | 30 | [9 empty] | 4 |  |  | 17 | 5 |  | 0.34923
[13 empty] | 30 | [9 empty] | 4 |  |  | 17 | 5 |  | 0.34933
[13 empty] | 30 | [9 empty] | 4 |  |  | 17 | 5 |  | 0.34938
[13 empty] | 30 | [9 empty] | 4 |  |  | 17 | 5 |  | 0.34973
[13 empty] | 30 | [9 empty] | 4 |  |  | 17 | 5 |  | 0.3498
[13 empty] | 30 | [9 empty] | 4 |  |  | 17 | 5 |  | 0.34989
[13 empty] | 30 | [9 empty] | 4 |  |  | 17 | 5 |  | 0.35008
[13 empty] | 30 | [9 empty] | 4 |  |  | 17 | 5 |  | 0.3501
[13 empty] | 30 | [9 empty] | 4 |  |  | 17 | 5 |  | 0.35016
[13 empty] | 30 | [9 empty] | 4 |  |  | 17 | 5 |  | 0.35022
[13 empty] | 30 | [9 empty] | 4 |  |  | 17 | 5 |  | 0.35033
[13 empty] | 30 | [9 empty] | 4 |  |  | 17 | 5 |  | 0.35034
[13 empty] | 30 | [9 empty] | 4 |  |  | 17 | 5 |  | 0.35042
[13 empty] | 30 | [9 empty] | 4 |  |  | 17 | 5 |  | 0.3507
[13 empty] | 30 | [9 empty] | 4 |  |  | 17 | 5 |  | 0.35075
[13 empty] | 30 | [9 empty] | 4 |  |  | 17 | 5 |  | 0.35099
[13 empty] | 30 | [9 empty] | 4 |  |  | 17 | 5 |  | 0.35101
[13 empty] | 30 | [9 empty] | 4 |  |  | 17 | 5 |  | 0.35103
[13 empty] | 30 | [9 empty] | 4 |  |  | 17 | 5 |  | 0.35131
[13 empty] | 30 | [9 empty] | 4 |  |  | 17 | 5 |  | 0.35138
[13 empty] | 30 | [9 empty] | 4 |  |  | 17 | 5 |  | 0.35138
[13 empty] | 30 | [9 empty] | 4 |  |  | 17 | 5 |  | 0.35145
[13 empty] | 30 | [9 empty] | 4 |  |  | 17 | 5 |  | 0.35157
[13 empty] | 30 | [9 empty] | 4 |  |  | 17 | 5 |  | 0.35157
[13 empty] | 30 | [9 empty] | 4 |  |  | 17 | 5 |  | 0.35161
[13 empty] | 30 | [9 empty] | 4 |  |  | 17 | 5 |  | 0.35169
[13 empty] | 30 | [9 empty] | 4 |  |  | 17 | 5 |  | 0.35173
[13 empty] | 30 | [9 empty] | 4 |  |  | 17 | 5 |  | 0.35188
[13 empty] | 30 | [9 empty] | 4 |  |  | 17 | 5 |  | 0.35202
[13 empty] | 30 | [9 empty] | 4 |  |  | 17 | 5 |  | 0.35204
[13 empty] | 30 | [9 empty] | 4 |  |  | 17 | 5 |  | 0.35233
[13 empty] | 30 | [9 empty] | 4 |  |  | 17 | 5 |  | 0.35252
[13 empty] | 30 | [9 empty] | 4 |  |  | 17 | 5 |  | 0.35254
[13 empty] | 30 | [9 empty] | 4 |  |  | 17 | 5 |  | 0.3529
[13 empty] | 30 | [9 empty] | 4 |  |  | 17 | 5 |  | 0.35359
[13 empty] | 30 | [9 empty] | 4 |  |  | 17 | 5 |  | 0.35385
[13 empty] | 30 | [9 empty] | 4 |  |  | 17 | 5 |  | 0.35397
[13 empty] | 30 | [9 empty] | 4 |  |  | 17 | 5 |  | 0.35434
[13 empty] | 30 | [9 empty] | 4 |  |  | 17 | 5 |  | 0.3544
[13 empty] | 30 | [9 empty] | 4 |  |  | 17 | 5 |  | 0.35444
[13 empty] | 30 | [9 empty] | 4 |  |  | 17 | 5 |  | 0.355
[13 empty] | 30 | [9 empty] | 4 |  |  | 17 | 5 |  | 0.3551
[13 empty] | 30 | [9 empty] | 4 |  |  | 17 | 5 |  | 0.35524
[13 empty] | 30 | [9 empty] | 4 |  |  | 17 | 5 |  | 0.35549
[13 empty] | 30 | [9 empty] | 4 |  |  | 17 | 5 |  | 0.35592
[13 empty] | 30 | [9 empty] | 4 |  |  | 17 | 5 |  | 0.35611
[13 empty] | 30 | [9 empty] | 4 |  |  | 17 | 5 |  | 0.35615
[13 empty] | 30 | [9 empty] | 4 |  |  | 17 | 5 |  | 0.35618
[13 empty] | 30 | [9 empty] | 4 |  |  | 17 | 5 |  | 0.35648
[13 empty] | 30 | [9 empty] | 4 |  |  | 17 | 5 |  | 0.35655
[13 empty] | 30 | [9 empty] | 4 |  |  | 17 | 5 |  | 0.35778
[13 empty] | 30 | [9 empty] | 4 |  |  | 17 | 5 |  | 0.35802
[13 empty] | 30 | [9 empty] | 4 |  |  | 17 | 5 |  | 0.35836
[13 empty] | 30 | [9 empty] | 4 |  |  | 17 | 5 |  | 0.35836
[13 empty] | 30 | [9 empty] | 4 |  |  | 17 | 5 |  | 0.35855
[13 empty] | 30 | [9 empty] | 4 |  |  | 17 | 5 |  | 0.35884
[13 empty] | 30 | [9 empty] | 4 |  |  | 17 | 5 |  | 0.35897
[13 empty] | 30 | [9 empty] | 4 |  |  | 17 | 5 |  | 0.35911
[13 empty] | 30 | [9 empty] | 4 |  |  | 17 | 5 |  | 0.35923
[13 empty] | 30 | [9 empty] | 4 |  |  | 17 | 5 |  | 0.3593
[13 empty] | 30 | [9 empty] | 4 |  |  | 17 | 5 |  | 0.3593
[13 empty] | 30 | [9 empty] | 4 |  |  | 17 | 5 |  | 0.35942
[13 empty] | 30 | [9 empty] | 4 |  |  | 17 | 5 |  | 0.35954
[13 empty] | 30 | [9 empty] | 4 |  |  | 17 | 5 |  | 0.35972
[13 empty] | 30 | [9 empty] | 4 |  |  | 17 | 5 |  | 0.35984
[13 empty] | 30 | [9 empty] | 4 |  |  | 17 | 5 |  | 0.3601
[13 empty] | 30 | [9 empty] | 4 |  |  | 17 | 5 |  | 0.36058
[13 empty] | 30 | [9 empty] | 4 |  |  | 17 | 5 |  | 0.36105
[13 empty] | 30 | [9 empty] | 4 |  |  | 17 | 5 |  | 0.36109
[13 empty] | 30 | [9 empty] | 4 |  |  | 17 | 5 |  | 0.3612
[13 empty] | 30 | [9 empty] | 4 |  |  | 17 | 5 |  | 0.36122
[13 empty] | 30 | [9 empty] | 4 |  |  | 17 | 5 |  | 0.36142
[13 empty] | 30 | [9 empty] | 4 |  |  | 17 | 5 |  | 0.36162
[13 empty] | 30 | [9 empty] | 4 |  |  | 17 | 5 |  | 0.36164
[13 empty] | 30 | [9 empty] | 4 |  |  | 17 | 5 |  | 0.36198
[13 empty] | 30 | [9 empty] | 4 |  |  | 17 | 5 |  | 0.362
[13 empty] | 30 | [9 empty] | 4 |  |  | 17 | 5 |  | 0.36219
[13 empty] | 30 | [9 empty] | 4 |  |  | 17 | 5 |  | 0.36239
[13 empty] | 30 | [9 empty] | 4 |  |  | 17 | 5 |  | 0.36254
[13 empty] | 30 | [9 empty] | 4 |  |  | 17 | 5 |  | 0.36261
[13 empty] | 30 | [9 empty] | 4 |  |  | 17 | 5 |  | 0.36272
[13 empty] | 30 | [9 empty] | 4 |  |  | 17 | 5 |  | 0.36281
[13 empty] | 30 | [9 empty] | 4 |  |  | 17 | 5 |  | 0.36298
[13 empty] | 30 | [9 empty] | 4 |  |  | 17 | 5 |  | 0.36298
[13 empty] | 30 | [9 empty] | 4 |  |  | 17 | 5 |  | 0.36306
[13 empty] | 30 | [9 empty] | 4 |  |  | 17 | 5 |  | 0.36335
[13 empty] | 30 | [9 empty] | 4 |  |  | 17 | 5 |  | 0.36349
[13 empty] | 30 | [9 empty] | 4 |  |  | 17 | 5 |  | 0.36362
[13 empty] | 30 | [9 empty] | 4 |  |  | 17 | 5 |  | 0.3637
[13 empty] | 30 | [9 empty] | 4 |  |  | 17 | 5 |  | 0.36391
[13 empty] | 30 | [9 empty] | 4 |  |  | 17 | 5 |  | 0.36407
[13 empty] | 30 | [9 empty] | 4 |  |  | 17 | 5 |  | 0.36438
[13 empty] | 30 | [9 empty] | 4 |  |  | 17 | 5 |  | 0.3648
[13 empty] | 30 | [9 empty] | 4 |  |  | 17 | 5 |  | 0.36485
[13 empty] | 30 | [9 empty] | 4 |  |  | 17 | 5 |  | 0.36494
[13 empty] | 30 | [9 empty] | 4 |  |  | 17 | 5 |  | 0.365
[13 empty] | 30 | [9 empty] | 4 |  |  | 17 | 5 |  | 0.36503
[13 empty] | 30 | [9 empty] | 4 |  |  | 17 | 5 |  | 0.36513
[13 empty] | 30 | [9 empty] | 4 |  |  | 17 | 5 |  | 0.36518
[13 empty] | 30 | [9 empty] | 4 |  |  | 17 | 5 |  | 0.3653
[13 empty] | 30 | [9 empty] | 4 |  |  | 17 | 5 |  | 0.36532
[13 empty] | 30 | [9 empty] | 4 |  |  | 17 | 5 |  | 0.36548
[13 empty] | 30 | [9 empty] | 4 |  |  | 17 | 5 |  | 0.36573
[13 empty] | 30 | [9 empty] | 4 |  |  | 17 | 5 |  | 0.36594
[13 empty] | 30 | [9 empty] | 4 |  |  | 17 | 5 |  | 0.36607
[13 empty] | 30 | [9 empty] | 4 |  |  | 17 | 5 |  | 0.36626
[13 empty] | 30 | [9 empty] | 4 |  |  | 17 | 5 |  | 0.36626
[13 empty] | 30 | [9 empty] | 4 |  |  | 17 | 5 |  | 0.36631
[13 empty] | 30 | [9 empty] | 4 |  |  | 17 | 5 |  | 0.36651
[13 empty] | 30 | [9 empty] | 4 |  |  | 17 | 5 |  | 0.36654
[13 empty] | 30 | [9 empty] | 4 |  |  | 17 | 5 |  | 0.36657
[13 empty] | 30 | [9 empty] | 4 |  |  | 17 | 5 |  | 0.36705
[13 empty] | 30 | [9 empty] | 4 |  |  | 17 | 5 |  | 0.36723
[13 empty] | 30 | [9 empty] | 4 |  |  | 17 | 5 |  | 0.36726
[13 empty] | 30 | [9 empty] | 4 |  |  | 17 | 5 |  | 0.36737
[13 empty] | 30 | [9 empty] | 4 |  |  | 17 | 5 |  | 0.36745
[13 empty] | 30 | [9 empty] | 4 |  |  | 17 | 5 |  | 0.36749
[13 empty] | 30 | [9 empty] | 4 |  |  | 17 | 5 |  | 0.36752
[13 empty] | 30 | [9 empty] | 4 |  |  | 17 | 5 |  | 0.36766
[13 empty] | 30 | [9 empty] | 4 |  |  | 17 | 5 |  | 0.36786
[13 empty] | 30 | [9 empty] | 4 |  |  | 17 | 5 |  | 0.36796
[13 empty] | 30 | [9 empty] | 4 |  |  | 17 | 5 |  | 0.36816
[13 empty] | 30 | [9 empty] | 4 |  |  | 17 | 5 |  | 0.36824
[13 empty] | 30 | [9 empty] | 4 |  |  | 17 | 5 |  | 0.36825
[13 empty] | 30 | [9 empty] | 4 |  |  | 17 | 5 |  | 0.36839
[13 empty] | 30 | [9 empty] | 4 |  |  | 17 | 5 |  | 0.36856
[13 empty] | 30 | [9 empty] | 4 |  |  | 17 | 5 |  | 0.36863
[13 empty] | 30 | [9 empty] | 4 |  |  | 17 | 5 |  | 0.36863
[13 empty] | 30 | [9 empty] | 4 |  |  | 17 | 5 |  | 0.36908
[13 empty] | 30 | [9 empty] | 4 |  |  | 17 | 5 |  | 0.36912
[13 empty] | 30 | [9 empty] | 4 |  |  | 17 | 5 |  | 0.36917
[13 empty] | 30 | [9 empty] | 4 |  |  | 17 | 5 |  | 0.36922
[13 empty] | 31 | [9 empty] | 4 |  |  | 17 | 5 |  | 0.36925
[13 empty] | 31 | [9 empty] | 4 |  |  | 17 | 5 |  | 0.3693
[13 empty] | 31 | [9 empty] | 4 |  |  | 17 | 5 |  | 0.36974
[13 empty] | 31 | [9 empty] | 4 |  |  | 17 | 5 |  | 0.37002
[13 empty] | 31 | [9 empty] | 4 |  |  | 17 | 5 |  | 0.37023
[13 empty] | 31 | [9 empty] | 4 |  |  | 17 | 5 |  | 0.3706
[13 empty] | 31 | [9 empty] | 4 |  |  | 17 | 5 |  | 0.37064
[13 empty] | 31 | [9 empty] | 4 |  |  | 17 | 5 |  | 0.37089
[13 empty] | 31 | [9 empty] | 4 |  |  | 17 | 5 |  | 0.37125
[13 empty] | 31 | [9 empty] | 4 |  |  | 17 | 5 |  | 0.37137
[13 empty] | 31 | [9 empty] | 4 |  |  | 17 | 5 |  | 0.37148
[13 empty] | 31 | [9 empty] | 4 |  |  | 17 | 5 |  | 0.37172
[13 empty] | 31 | [9 empty] | 4 |  |  | 17 | 5 |  | 0.37244
[13 empty] | 31 | [9 empty] | 4 |  |  | 17 | 5 |  | 0.37249
[13 empty] | 31 | [9 empty] | 4 |  |  | 17 | 5 |  | 0.37274
[13 empty] | 31 | [9 empty] | 4 |  |  | 17 | 5 |  | 0.37311
[13 empty] | 31 | [9 empty] | 4 |  |  | 17 | 5 |  | 0.37374
[13 empty] | 31 | [9 empty] | 4 |  |  | 17 | 5 |  | 0.37384
[13 empty] | 31 | [9 empty] | 4 |  |  | 17 | 5 |  | 0.37395
[13 empty] | 31 | [9 empty] | 4 |  |  | 17 | 5 |  | 0.37455
[13 empty] | 31 | [9 empty] | 4 |  |  | 17 | 5 |  | 0.37456
[13 empty] | 31 | [9 empty] | 4 |  |  | 17 | 5 |  | 0.37465
[13 empty] | 31 | [9 empty] | 4 |  |  | 17 | 5 |  | 0.37493
[13 empty] | 31 | [9 empty] | 4 |  |  | 17 | 5 |  | 0.37493
[13 empty] | 31 | [9 empty] | 4 |  |  | 17 | 5 |  | 0.37496
[13 empty] | 31 | [9 empty] | 4 |  |  | 17 | 5 |  | 0.37498
[13 empty] | 31 | [9 empty] | 4 |  |  | 17 | 5 |  | 0.37525
[13 empty] | 31 | [9 empty] | 4 |  |  | 17 | 5 |  | 0.3755
[13 empty] | 31 | [9 empty] | 4 |  |  | 17 | 6 |  | 0.37582
[13 empty] | 31 | [9 empty] | 4 |  |  | 17 | 6 |  | 0.37625
[13 empty] | 31 | [9 empty] | 4 |  |  | 17 | 6 |  | 0.37631
[13 empty] | 31 | [9 empty] | 4 |  |  | 17 | 6 |  | 0.37649
[13 empty] | 31 | [9 empty] | 4 |  |  | 17 | 6 |  | 0.37651
[13 empty] | 31 | [9 empty] | 4 |  |  | 17 | 6 |  | 0.37653
[13 empty] | 31 | [9 empty] | 4 |  |  | 17 | 6 |  | 0.37666
[13 empty] | 31 | [9 empty] | 4 |  |  | 17 | 6 |  | 0.37749
[13 empty] | 31 | [9 empty] | 4 |  |  | 18 | 6 |  | 0.37772
[13 empty] | 31 | [9 empty] | 4 |  |  | 18 | 6 |  | 0.37798
[13 empty] | 31 | [9 empty] | 4 |  |  | 18 | 6 |  | 0.3782
[13 empty] | 31 | [9 empty] | 4 |  |  | 18 | 6 |  | 0.37883
[13 empty] | 31 | [9 empty] | 4 |  |  | 18 | 6 |  | 0.37914
[13 empty] | 31 | [9 empty] | 4 |  |  | 18 | 6 |  | 0.37948
[13 empty] | 31 | [9 empty] | 4 |  |  | 18 | 6 |  | 0.37982
[13 empty] | 31 | [9 empty] | 4 |  |  | 18 | 6 |  | 0.38001
[13 empty] | 31 | [9 empty] | 4 |  |  | 18 | 6 |  | 0.38008
[13 empty] | 31 | [9 empty] | 4 |  |  | 18 | 6 |  | 0.38015
[13 empty] | 31 | [9 empty] | 4 |  |  | 18 | 6 |  | 0.38053
[13 empty] | 31 | [9 empty] | 4 |  |  | 18 | 6 |  | 0.38109
[13 empty] | 31 | [9 empty] | 4 |  |  | 18 | 6 |  | 0.38126
[13 empty] | 31 | [9 empty] | 4 |  |  | 18 | 6 |  | 0.38165
[13 empty] | 31 | [9 empty] | 4 |  |  | 18 | 6 |  | 0.38173
[13 empty] | 31 | [9 empty] | 4 |  |  | 18 | 6 |  | 0.38203
[13 empty] | 31 | [9 empty] | 4 |  |  | 18 | 6 |  | 0.38212
[13 empty] | 31 | [9 empty] | 4 |  |  | 18 | 6 |  | 0.38231
[13 empty] | 31 | [9 empty] | 4 |  |  | 18 | 6 |  | 0.38288
[13 empty] | 31 | [9 empty] | 4 |  |  | 18 | 6 |  | 0.38291
[13 empty] | 31 | [9 empty] | 4 |  |  | 18 | 6 |  | 0.38301
[13 empty] | 31 | [9 empty] | 4 |  |  | 18 | 6 |  | 0.38301
[13 empty] | 31 | [9 empty] | 4 |  |  | 18 | 6 |  | 0.38309
[13 empty] | 31 | [9 empty] | 4 |  |  | 18 | 6 |  | 0.38318
[13 empty] | 31 | [9 empty] | 4 |  |  | 18 | 6 |  | 0.38327
[13 empty] | 31 | [9 empty] | 4 |  |  | 18 | 6 |  | 0.38329
[13 empty] | 31 | [9 empty] | 4 |  |  | 18 | 6 |  | 0.38395
[13 empty] | 31 | [9 empty] | 4 |  |  | 18 | 6 |  | 0.38411
[13 empty] | 31 | [9 empty] | 4 |  |  | 18 | 6 |  | 0.38433
[13 empty] | 31 | [9 empty] | 4 |  |  | 18 | 6 |  | 0.38434
[13 empty] | 31 | [9 empty] | 4 |  |  | 18 | 6 |  | 0.3845
[13 empty] | 31 | [9 empty] | 4 |  |  | 18 | 6 |  | 0.38471
[13 empty] | 31 | [9 empty] | 4 |  |  | 18 | 6 |  | 0.38473
[13 empty] | 31 | [9 empty] | 4 |  |  | 18 | 6 |  | 0.38491
[13 empty] | 31 | [9 empty] | 4 |  |  | 18 | 6 |  | 0.38525
[13 empty] | 31 | [9 empty] | 4 |  |  | 18 | 6 |  | 0.38531
[13 empty] | 31 | [9 empty] | 4 |  |  | 18 | 6 |  | 0.38608
[13 empty] | 31 | [9 empty] | 4 |  |  | 18 | 6 |  | 0.38628
[13 empty] | 31 | [9 empty] | 4 |  |  | 18 | 6 |  | 0.38629
[13 empty] | 31 | [9 empty] | 4 |  |  | 18 | 6 |  | 0.38643
[13 empty] | 31 | [9 empty] | 4 |  |  | 18 | 6 |  | 0.38653
[13 empty] | 31 | [9 empty] | 4 |  |  | 18 | 6 |  | 0.38661
[13 empty] | 31 | [9 empty] | 4 |  |  | 18 | 6 |  | 0.38703
[13 empty] | 31 | [9 empty] | 4 |  |  | 18 | 6 |  | 0.38725
[13 empty] | 31 | [9 empty] | 4 |  |  | 18 | 6 |  | 0.38745
[13 empty] | 31 | [9 empty] | 4 |  |  | 18 | 6 |  | 0.38752
[13 empty] | 31 | [9 empty] | 4 |  |  | 18 | 6 |  | 0.38812
[13 empty] | 31 | [9 empty] | 4 |  |  | 18 | 6 |  | 0.3882
[13 empty] | 31 | [9 empty] | 4 |  |  | 18 | 6 |  | 0.38844
[13 empty] | 31 | [9 empty] | 4 |  |  | 18 | 6 |  | 0.38851
[13 empty] | 31 | [9 empty] | 4 |  |  | 18 | 6 |  | 0.38854
[13 empty] | 31 | [9 empty] | 4 |  |  | 18 | 6 |  | 0.38873
[13 empty] | 31 | [9 empty] | 4 |  |  | 18 | 6 |  | 0.38874
[13 empty] | 31 | [9 empty] | 4 |  |  | 18 | 6 |  | 0.38891
[13 empty] | 31 | [9 empty] | 4 |  |  | 18 | 6 |  | 0.38899
[13 empty] | 31 | [9 empty] | 4 |  |  | 18 | 6 |  | 0.38907
[13 empty] | 31 | [9 empty] | 4 |  |  | 18 | 6 |  | 0.38914
[13 empty] | 31 | [9 empty] | 4 |  |  | 18 | 6 |  | 0.38919
[13 empty] | 31 | [9 empty] | 4 |  |  | 18 | 6 |  | 0.38966
[13 empty] | 31 | [9 empty] | 4 |  |  | 18 | 6 |  | 0.3898
[13 empty] | 31 | [9 empty] | 4 |  |  | 18 | 6 |  | 0.38983
[13 empty] | 31 | [9 empty] | 4 |  |  | 18 | 6 |  | 0.38984
[13 empty] | 31 | [9 empty] | 4 |  |  | 18 | 6 |  | 0.39002
[13 empty] | 31 | [9 empty] | 4 |  |  | 18 | 6 |  | 0.39033
[13 empty] | 31 | [9 empty] | 4 |  |  | 18 | 6 |  | 0.39057
[13 empty] | 31 | [9 empty] | 4 |  |  | 18 | 6 |  | 0.39058
[13 empty] | 31 | [9 empty] | 4 |  |  | 18 | 6 |  | 0.39126
[13 empty] | 31 | [9 empty] | 4 |  |  | 18 | 6 |  | 0.3917
[13 empty] | 31 | [9 empty] | 4 |  |  | 18 | 6 |  | 0.39201
[13 empty] | 31 | [9 empty] | 4 |  |  | 18 | 6 |  | 0.39285
[13 empty] | 31 | [9 empty] | 4 |  |  | 18 | 6 |  | 0.39314
[13 empty] | 31 | [9 empty] | 4 |  |  | 18 | 6 |  | 0.39323
[13 empty] | 31 | [9 empty] | 4 |  |  | 18 | 6 |  | 0.39351
[13 empty] | 31 | [9 empty] | 4 |  |  | 18 | 6 |  | 0.39389
[13 empty] | 31 | [9 empty] | 4 |  |  | 18 | 6 |  | 0.39418
[13 empty] | 31 | [9 empty] | 4 |  |  | 18 | 6 |  | 0.39432
[13 empty] | 31 | [9 empty] | 4 |  |  | 18 | 6 |  | 0.39441
[13 empty] | 31 | [9 empty] | 4 |  |  | 18 | 6 |  | 0.39443
[13 empty] | 31 | [9 empty] | 4 |  |  | 18 | 6 |  | 0.3946
[13 empty] | 31 | [9 empty] | 4 |  |  | 18 | 6 |  | 0.39465
[13 empty] | 31 | [9 empty] | 4 |  |  | 18 | 6 |  | 0.39467
[13 empty] | 31 | [9 empty] | 4 |  |  | 18 | 6 |  | 0.39476
[13 empty] | 31 | [9 empty] | 4 |  |  | 18 | 6 |  | 0.39479
[13 empty] | 31 | [9 empty] | 4 |  |  | 18 | 6 |  | 0.3951
[13 empty] | 31 | [9 empty] | 4 |  |  | 18 | 6 |  | 0.39565
[13 empty] | 31 | [9 empty] | 4 |  |  | 18 | 6 |  | 0.39627
[13 empty] | 31 | [9 empty] | 4 |  |  | 18 | 6 |  | 0.39636
[13 empty] | 31 | [9 empty] | 4 |  |  | 18 | 6 |  | 0.39648
[13 empty] | 31 | [9 empty] | 4 |  |  | 18 | 6 |  | 0.39665
[13 empty] | 31 | [9 empty] | 4 |  |  | 18 | 6 |  | 0.39715
[13 empty] | 31 | [9 empty] | 4 |  |  | 18 | 6 |  | 0.39723
[13 empty] | 31 | [9 empty] | 4 |  |  | 18 | 6 |  | 0.39727
[13 empty] | 31 | [9 empty] | 4 |  |  | 18 | 6 |  | 0.3974
[13 empty] | 31 | [9 empty] | 4 |  |  | 18 | 6 |  | 0.39745
[13 empty] | 31 | [9 empty] | 4 |  |  | 18 | 6 |  | 0.39759
[13 empty] | 31 | [9 empty] | 4 |  |  | 18 | 6 |  | 0.39776
[13 empty] | 31 | [9 empty] | 4 |  |  | 18 | 6 |  | 0.39779
[13 empty] | 31 | [9 empty] | 4 |  |  | 18 | 6 |  | 0.39782
[13 empty] | 31 | [9 empty] | 4 |  |  | 18 | 6 |  | 0.39786
[13 empty] | 31 | [9 empty] | 4 |  |  | 18 | 6 |  | 0.39814
[13 empty] | 31 | [9 empty] | 4 |  |  | 18 | 6 |  | 0.39856
[13 empty] | 31 | [9 empty] | 4 |  |  | 18 | 6 |  | 0.39857
[13 empty] | 31 | [9 empty] | 4 |  |  | 18 | 6 |  | 0.39898
[13 empty] | 31 | [9 empty] | 4 |  |  | 18 | 6 |  | 0.39906
[13 empty] | 31 | [9 empty] | 4 |  |  | 18 | 6 |  | 0.39955
[13 empty] | 32 | [9 empty] | 4 |  |  | 18 | 6 |  | 0.3997
[13 empty] | 32 | [9 empty] | 4 |  |  | 18 | 6 |  | 0.39982
[13 empty] | 32 | [9 empty] | 4 |  |  | 18 | 6 |  | 0.40025
[13 empty] | 32 | [9 empty] | 4 |  |  | 18 | 6 |  | 0.40038
[13 empty] | 32 | [9 empty] | 4 |  |  | 18 | 6 |  | 0.4004
[13 empty] | 32 | [9 empty] | 4 |  |  | 18 | 6 |  | 0.4008
[13 empty] | 32 | [9 empty] | 4 |  |  | 18 | 6 |  | 0.40082
[13 empty] | 32 | [9 empty] | 4 |  |  | 18 | 6 |  | 0.40097
[13 empty] | 32 | [9 empty] | 4 |  |  | 18 | 6 |  | 0.40105
[13 empty] | 32 | [9 empty] | 4 |  |  | 18 | 6 |  | 0.40107
[13 empty] | 32 | [9 empty] | 4 |  |  | 18 | 6 |  | 0.40182
[13 empty] | 32 | [9 empty] | 4 |  |  | 18 | 6 |  | 0.40183
[13 empty] | 32 | [9 empty] | 4 |  |  | 18 | 6 |  | 0.40191
[13 empty] | 32 | [9 empty] | 4 |  |  | 18 | 6 |  | 0.40196
[13 empty] | 32 | [9 empty] | 4 |  |  | 18 | 6 |  | 0.402
[13 empty] | 32 | [9 empty] | 4 |  |  | 18 | 6 |  | 0.40216
[13 empty] | 32 | [9 empty] | 4 |  |  | 18 | 6 |  | 0.40223
[13 empty] | 32 | [9 empty] | 4 |  |  | 18 | 6 |  | 0.40247
[13 empty] | 32 | [9 empty] | 4 |  |  | 18 | 6 |  | 0.40252
[13 empty] | 32 | [9 empty] | 4 |  |  | 18 | 6 |  | 0.40253
[13 empty] | 32 | [9 empty] | 4 |  |  | 18 | 6 |  | 0.40279
[13 empty] | 32 | [9 empty] | 4 |  |  | 18 | 6 |  | 0.40292
[13 empty] | 32 | [9 empty] | 4 |  |  | 18 | 6 |  | 0.40298
[13 empty] | 32 | [9 empty] | 4 |  |  | 18 | 6 |  | 0.40302
[13 empty] | 32 | [9 empty] | 4 |  |  | 18 | 6 |  | 0.40303
[13 empty] | 32 | [9 empty] | 4 |  |  | 18 | 6 |  | 0.40306
[13 empty] | 32 | [9 empty] | 4 |  |  | 18 | 6 |  | 0.40347
[13 empty] | 32 | [9 empty] | 4 |  |  | 18 | 6 |  | 0.40396
[13 empty] | 32 | [9 empty] | 4 |  |  | 18 | 6 |  | 0.40414
[13 empty] | 32 | [9 empty] | 4 |  |  | 18 | 6 |  | 0.40446
[13 empty] | 32 | [9 empty] | 4 |  |  | 18 | 6 |  | 0.40473
[13 empty] | 32 | [9 empty] | 4 |  |  | 18 | 6 |  | 0.40491
[13 empty] | 32 | [9 empty] | 4 |  |  | 18 | 6 |  | 0.40532
[13 empty] | 32 | [9 empty] | 4 |  |  | 18 | 6 |  | 0.40539
[13 empty] | 32 | [9 empty] | 4 |  |  | 18 | 6 |  | 0.40551
[13 empty] | 32 | [9 empty] | 4 |  |  | 18 | 6 |  | 0.40601
[13 empty] | 32 | [9 empty] | 4 |  |  | 18 | 6 |  | 0.40602
[13 empty] | 32 | [9 empty] | 4 |  |  | 18 | 6 |  | 0.4067
[13 empty] | 32 | [9 empty] | 4 |  |  | 18 | 6 |  | 0.40672
[13 empty] | 32 | [9 empty] | 4 |  |  | 18 | 6 |  | 0.40704
[13 empty] | 32 | [9 empty] | 4 |  |  | 18 | 6 |  | 0.40758
[13 empty] | 32 | [9 empty] | 4 |  |  | 18 | 6 |  | 0.40776
[13 empty] | 32 | [9 empty] | 4 |  |  | 18 | 6 |  | 0.4082
[13 empty] | 32 | [9 empty] | 4 |  |  | 18 | 6 |  | 0.40827
[13 empty] | 32 | [9 empty] | 4 |  |  | 18 | 6 |  | 0.40841
[13 empty] | 32 | [9 empty] | 4 |  |  | 18 | 6 |  | 0.40919
[13 empty] | 32 | [9 empty] | 4 |  |  | 18 | 6 |  | 0.40922
[13 empty] | 32 | [9 empty] | 4 |  |  | 18 | 6 |  | 0.40958
[13 empty] | 32 | [9 empty] | 4 |  |  | 18 | 6 |  | 0.40961
[13 empty] | 32 | [9 empty] | 4 |  |  | 18 | 6 |  | 0.4097
[13 empty] | 32 | [9 empty] | 4 |  |  | 18 | 6 |  | 0.4097
[13 empty] | 32 | [9 empty] | 4 |  |  | 18 | 6 |  | 0.40978
[13 empty] | 32 | [9 empty] | 4 |  |  | 18 | 6 |  | 0.40989
[13 empty] | 32 | [9 empty] | 4 |  |  | 18 | 6 |  | 0.41018
[13 empty] | 32 | [9 empty] | 4 |  |  | 18 | 6 |  | 0.41026
[13 empty] | 32 | [9 empty] | 4 |  |  | 18 | 6 |  | 0.41028
[13 empty] | 32 | [9 empty] | 4 |  |  | 18 | 6 |  | 0.41035
[13 empty] | 32 | [9 empty] | 4 |  |  | 18 | 6 |  | 0.41047
[13 empty] | 32 | [9 empty] | 4 |  |  | 18 | 6 |  | 0.41077
[13 empty] | 32 | [9 empty] | 4 |  |  | 18 | 6 |  | 0.41078
[13 empty] | 32 | [9 empty] | 4 |  |  | 18 | 6 |  | 0.41085
[13 empty] | 32 | [9 empty] | 4 |  |  | 18 | 6 |  | 0.41117
[13 empty] | 32 | [9 empty] | 4 |  |  | 18 | 6 |  | 0.41185
[13 empty] | 32 | [9 empty] | 4 |  |  | 18 | 6 |  | 0.41194
[13 empty] | 32 | [9 empty] | 4 |  |  | 18 | 6 |  | 0.41196
[13 empty] | 32 | [9 empty] | 4 |  |  | 18 | 6 |  | 0.41205
[13 empty] | 32 | [9 empty] | 4 |  |  | 18 | 6 |  | 0.41208
[13 empty] | 32 | [9 empty] | 4 |  |  | 18 | 6 |  | 0.4123
[13 empty] | 32 | [9 empty] | 4 |  |  | 18 | 6 |  | 0.41237
[13 empty] | 32 | [9 empty] | 4 |  |  | 19 | 6 |  | 0.41261
[13 empty] | 32 | [9 empty] | 4 |  |  | 19 | 6 |  | 0.41276
[13 empty] | 32 | [9 empty] | 4 |  |  | 19 | 6 |  | 0.41327
[13 empty] | 32 | [9 empty] | 4 |  |  | 19 | 6 |  | 0.41338
[13 empty] | 32 | [9 empty] | 4 |  |  | 19 | 6 |  | 0.41342
[13 empty] | 32 | [9 empty] | 4 |  |  | 19 | 6 |  | 0.41371
[13 empty] | 32 | [9 empty] | 4 |  |  | 19 | 6 |  | 0.41373
[13 empty] | 32 | [9 empty] | 4 |  |  | 19 | 6 |  | 0.4139
[13 empty] | 32 | [9 empty] | 4 |  |  | 19 | 6 |  | 0.41411
[13 empty] | 32 | [9 empty] | 4 |  |  | 19 | 6 |  | 0.4144
[13 empty] | 32 | [9 empty] | 4 |  |  | 19 | 6 |  | 0.41456
[13 empty] | 32 | [9 empty] | 4 |  |  | 19 | 6 |  | 0.41522
[13 empty] | 32 | [9 empty] | 4 |  |  | 19 | 6 |  | 0.41586
[13 empty] | 32 | [9 empty] | 4 |  |  | 19 | 6 |  | 0.41636
[13 empty] | 32 | [9 empty] | 4 |  |  | 19 | 6 |  | 0.41636
[13 empty] | 32 | [9 empty] | 4 |  |  | 19 | 6 |  | 0.41644
[13 empty] | 32 | [9 empty] | 4 |  |  | 19 | 6 |  | 0.41679
[13 empty] | 32 | [9 empty] | 5 |  |  | 19 | 6 |  | 0.4168
[13 empty] | 32 | [9 empty] | 5 |  |  | 19 | 6 |  | 0.41692
[13 empty] | 32 | [9 empty] | 5 |  |  | 19 | 6 |  | 0.417
[13 empty] | 32 | [9 empty] | 5 |  |  | 19 | 6 |  | 0.41701
[13 empty] | 32 | [9 empty] | 5 |  |  | 19 | 6 |  | 0.41727
[13 empty] | 32 | [9 empty] | 5 |  |  | 19 | 6 |  | 0.41743
[13 empty] | 32 | [9 empty] | 5 |  |  | 19 | 6 |  | 0.418
[13 empty] | 32 | [9 empty] | 5 |  |  | 19 | 6 |  | 0.41805
[13 empty] | 32 | [9 empty] | 5 |  |  | 19 | 6 |  | 0.41825
[13 empty] | 32 | [9 empty] | 5 |  |  | 19 | 6 |  | 0.41847
[13 empty] | 32 | [9 empty] | 5 |  |  | 19 | 6 |  | 0.41857
[13 empty] | 32 | [9 empty] | 5 |  |  | 19 | 6 |  | 0.41875
[13 empty] | 32 | [9 empty] | 5 |  |  | 19 | 6 |  | 0.42018
[13 empty] | 32 | [9 empty] | 5 |  |  | 19 | 6 |  | 0.42021
[13 empty] | 32 | [9 empty] | 5 |  |  | 19 | 6 |  | 0.42036
[13 empty] | 32 | [9 empty] | 5 |  |  | 19 | 6 |  | 0.42066
[13 empty] | 32 | [9 empty] | 5 |  |  | 19 | 6 |  | 0.42098
[13 empty] | 32 | [9 empty] | 5 |  |  | 19 | 6 |  | 0.42099
[13 empty] | 32 | [9 empty] | 5 |  |  | 19 | 6 |  | 0.42105
[13 empty] | 32 | [9 empty] | 5 |  |  | 19 | 6 |  | 0.42111
[13 empty] | 32 | [9 empty] | 5 |  |  | 19 | 6 |  | 0.4213
[13 empty] | 32 | [9 empty] | 5 |  |  | 19 | 6 |  | 0.42146
[13 empty] | 32 | [9 empty] | 5 |  |  | 19 | 6 |  | 0.42156
[13 empty] | 32 | [9 empty] | 5 |  |  | 19 | 6 |  | 0.42177
[13 empty] | 32 | [9 empty] | 5 |  |  | 19 | 6 |  | 0.42179
[13 empty] | 32 | [9 empty] | 5 |  |  | 19 | 6 |  | 0.42198
[13 empty] | 32 | [9 empty] | 5 |  |  | 19 | 6 |  | 0.42202
[13 empty] | 32 | [9 empty] | 5 |  |  | 19 | 6 |  | 0.4221
[13 empty] | 32 | [9 empty] | 5 |  |  | 19 | 6 |  | 0.42234
[13 empty] | 32 | [9 empty] | 5 |  |  | 19 | 6 |  | 0.42292
[13 empty] | 32 | [9 empty] | 5 |  |  | 19 | 6 |  | 0.42316
[13 empty] | 32 | [9 empty] | 5 |  |  | 19 | 6 |  | 0.42319
[13 empty] | 32 | [9 empty] | 5 |  |  | 19 | 6 |  | 0.42328
[13 empty] | 32 | [9 empty] | 5 |  |  | 19 | 6 |  | 0.42341
[13 empty] | 32 | [9 empty] | 5 |  |  | 19 | 6 |  | 0.42348
[13 empty] | 32 | [9 empty] | 5 |  |  | 19 | 6 |  | 0.42367
[13 empty] | 32 | [9 empty] | 5 |  |  | 19 | 6 |  | 0.42409
[13 empty] | 32 | [9 empty] | 5 |  |  | 19 | 6 |  | 0.42433
[13 empty] | 32 | [9 empty] | 5 |  |  | 19 | 6 |  | 0.42434
[13 empty] | 32 | [9 empty] | 5 |  |  | 19 | 6 |  | 0.42442
[13 empty] | 32 | [9 empty] | 5 |  |  | 19 | 6 |  | 0.42469
[13 empty] | 32 | [9 empty] | 5 |  |  | 19 | 6 |  | 0.42487
[13 empty] | 32 | [9 empty] | 5 |  |  | 19 | 6 |  | 0.42488
[13 empty] | 32 | [9 empty] | 5 |  |  | 19 | 6 |  | 0.42616
[13 empty] | 32 | [9 empty] | 5 |  |  | 19 | 6 |  | 0.42644
[13 empty] | 32 | [9 empty] | 5 |  |  | 19 | 6 |  | 0.42649
[13 empty] | 32 | [9 empty] | 5 |  |  | 19 | 6 |  | 0.42732
[13 empty] | 32 | [9 empty] | 5 |  |  | 19 | 6 |  | 0.42735
[13 empty] | 32 | [9 empty] | 5 |  |  | 19 | 6 |  | 0.42735
[13 empty] | 32 | [9 empty] | 5 |  |  | 19 | 6 |  | 0.42749
[13 empty] | 32 | [9 empty] | 5 |  |  | 19 | 6 |  | 0.42792
[13 empty] | 32 | [9 empty] | 5 |  |  | 19 | 6 |  | 0.42795
[13 empty] | 32 | [9 empty] | 5 |  |  | 19 | 6 |  | 0.4283
[13 empty] | 33 | [9 empty] | 5 |  |  | 19 | 6 |  | 0.42847
[13 empty] | 33 | [9 empty] | 5 |  |  | 19 | 6 |  | 0.42888
[13 empty] | 33 | [9 empty] | 5 |  |  | 19 | 6 |  | 0.42903
[13 empty] | 33 | [9 empty] | 5 |  |  | 19 | 6 |  | 0.42923
[13 empty] | 33 | [9 empty] | 5 |  |  | 19 | 6 |  | 0.42988
[13 empty] | 33 | [9 empty] | 5 |  |  | 19 | 6 |  | 0.42999
[13 empty] | 33 | [9 empty] | 5 |  |  | 19 | 6 |  | 0.43006
[13 empty] | 33 | [9 empty] | 5 |  |  | 19 | 6 |  | 0.43007
[13 empty] | 33 | [9 empty] | 5 |  |  | 19 | 6 |  | 0.4301
[13 empty] | 33 | [9 empty] | 5 |  |  | 19 | 6 |  | 0.43029
[13 empty] | 33 | [9 empty] | 5 |  |  | 19 | 6 |  | 0.4304
[13 empty] | 33 | [9 empty] | 5 |  |  | 19 | 6 |  | 0.43059
[13 empty] | 33 | [9 empty] | 5 |  |  | 19 | 6 |  | 0.43087
[13 empty] | 33 | [9 empty] | 5 |  |  | 19 | 6 |  | 0.43089
[13 empty] | 33 | [9 empty] | 5 |  |  | 19 | 7 |  | 0.43142
[13 empty] | 33 | [9 empty] | 5 |  |  | 19 | 7 |  | 0.43142
[13 empty] | 33 | [9 empty] | 5 |  |  | 19 | 7 |  | 0.43147
[13 empty] | 33 | [9 empty] | 5 |  |  | 19 | 7 |  | 0.4317
[13 empty] | 33 | [9 empty] | 5 |  |  | 19 | 7 |  | 0.43195
[13 empty] | 33 | [9 empty] | 5 |  |  | 19 | 7 |  | 0.43229
[13 empty] | 33 | [9 empty] | 5 |  |  | 19 | 7 |  | 0.43233
[13 empty] | 33 | [9 empty] | 5 |  |  | 19 | 7 |  | 0.43245
[13 empty] | 33 | [9 empty] | 5 |  |  | 19 | 7 |  | 0.43314
[13 empty] | 33 | [9 empty] | 5 |  |  | 19 | 7 |  | 0.43324
[13 empty] | 33 | [9 empty] | 5 |  |  | 19 | 7 |  | 0.4333
[13 empty] | 33 | [9 empty] | 5 |  |  | 19 | 7 |  | 0.43358
[13 empty] | 33 | [9 empty] | 5 |  |  | 19 | 7 |  | 0.43445
[13 empty] | 33 | [9 empty] | 5 |  |  | 19 | 7 |  | 0.43445
[13 empty] | 33 | [9 empty] | 5 |  |  | 19 | 7 |  | 0.43483
[13 empty] | 33 | [9 empty] | 5 |  |  | 19 | 7 |  | 0.4352
[13 empty] | 33 | [9 empty] | 5 |  |  | 19 | 7 |  | 0.43604
[13 empty] | 33 | [9 empty] | 5 |  |  | 19 | 7 |  | 0.4363
[13 empty] | 33 | [9 empty] | 5 |  |  | 19 | 7 |  | 0.43688
[13 empty] | 33 | [9 empty] | 5 |  |  | 19 | 7 |  | 0.43717
[13 empty] | 33 | [9 empty] | 5 |  |  | 19 | 7 |  | 0.43721
[13 empty] | 33 | [9 empty] | 5 |  |  | 19 | 7 |  | 0.43727
[13 empty] | 33 | [9 empty] | 5 |  |  | 19 | 7 |  | 0.43732
[13 empty] | 33 | [9 empty] | 5 |  |  | 19 | 7 |  | 0.43777
[13 empty] | 33 | [9 empty] | 5 |  |  | 19 | 7 |  | 0.4378
[13 empty] | 33 | [9 empty] | 5 |  |  | 19 | 7 |  | 0.43796
[13 empty] | 33 | [9 empty] | 5 |  |  | 19 | 7 |  | 0.43809
[13 empty] | 33 | [9 empty] | 5 |  |  | 19 | 7 |  | 0.43815
[13 empty] | 33 | [9 empty] | 5 |  |  | 19 | 7 |  | 0.43827
[13 empty] | 33 | [9 empty] | 5 |  |  | 19 | 7 |  | 0.43851
[13 empty] | 33 | [9 empty] | 5 |  |  | 19 | 7 |  | 0.43855
[13 empty] | 33 | [9 empty] | 5 |  |  | 19 | 7 |  | 0.43925
[13 empty] | 33 | [9 empty] | 5 |  |  | 19 | 7 |  | 0.43953
[13 empty] | 33 | [9 empty] | 5 |  |  | 19 | 7 |  | 0.43971
[13 empty] | 33 | [9 empty] | 5 |  |  | 19 | 7 |  | 0.43977
[13 empty] | 33 | [9 empty] | 5 |  |  | 19 | 7 |  | 0.43984
[13 empty] | 33 | [9 empty] | 5 |  |  | 19 | 7 |  | 0.43994
[13 empty] | 33 | [9 empty] | 5 |  |  | 19 | 7 |  | 0.44164
[13 empty] | 33 | [9 empty] | 5 |  |  | 19 | 7 |  | 0.44237
[13 empty] | 33 | [9 empty] | 5 |  |  | 20 | 7 |  | 0.44277
[13 empty] | 33 | [9 empty] | 5 |  |  | 20 | 7 |  | 0.44279
[13 empty] | 33 | [9 empty] | 5 |  |  | 20 | 7 |  | 0.44293
[13 empty] | 33 | [9 empty] | 5 |  |  | 20 | 7 |  | 0.44302
[13 empty] | 33 | [9 empty] | 5 |  |  | 20 | 7 |  | 0.44322
[13 empty] | 33 | [9 empty] | 5 |  |  | 20 | 7 |  | 0.44329
[13 empty] | 33 | [9 empty] | 5 |  |  | 20 | 7 |  | 0.44388
[13 empty] | 33 | [9 empty] | 5 |  |  | 20 | 7 |  | 0.44474
[13 empty] | 33 | [9 empty] | 5 |  |  | 20 | 7 |  | 0.44482
[13 empty] | 33 | [9 empty] | 5 |  |  | 20 | 7 |  | 0.4451
[13 empty] | 33 | [9 empty] | 5 |  |  | 20 | 7 |  | 0.44552
[13 empty] | 33 | [9 empty] | 5 |  |  | 20 | 7 |  | 0.44574
[13 empty] | 33 | [9 empty] | 5 |  |  | 20 | 7 |  | 0.44581
[13 empty] | 33 | [9 empty] | 5 |  |  | 20 | 7 |  | 0.44648
[13 empty] | 33 | [9 empty] | 5 |  |  | 20 | 7 |  | 0.4466
[13 empty] | 33 | [9 empty] | 5 |  |  | 20 | 7 |  | 0.44669
[13 empty] | 33 | [9 empty] | 5 |  |  | 20 | 7 |  | 0.44686
[13 empty] | 33 | [9 empty] | 5 |  |  | 20 | 7 |  | 0.44775
[13 empty] | 33 | [9 empty] | 5 |  |  | 20 | 7 |  | 0.44819
[13 empty] | 33 | [9 empty] | 5 |  |  | 20 | 7 |  | 0.44863
[13 empty] | 33 | [9 empty] | 5 |  |  | 20 | 7 |  | 0.44886
[13 empty] | 33 | [9 empty] | 5 |  |  | 20 | 7 |  | 0.44895
[13 empty] | 33 | [9 empty] | 5 |  |  | 20 | 7 |  | 0.44915
[13 empty] | 33 | [9 empty] | 5 |  |  | 20 | 7 |  | 0.44935
[13 empty] | 33 | [9 empty] | 5 |  |  | 20 | 7 |  | 0.4504
[13 empty] | 33 | [9 empty] | 5 |  |  | 20 | 7 |  | 0.45063
[13 empty] | 33 | [9 empty] | 5 |  |  | 20 | 7 |  | 0.45076
[13 empty] | 33 | [9 empty] | 5 |  |  | 20 | 7 |  | 0.4509
[13 empty] | 33 | [9 empty] | 5 |  |  | 20 | 7 |  | 0.45096
[13 empty] | 33 | [9 empty] | 5 |  |  | 20 | 7 |  | 0.45149
[13 empty] | 33 | [9 empty] | 5 |  |  | 20 | 7 |  | 0.45164
[13 empty] | 33 | [9 empty] | 5 |  |  | 20 | 7 |  | 0.45172
[13 empty] | 33 | [9 empty] | 5 |  |  | 20 | 7 |  | 0.45211
[13 empty] | 33 | [9 empty] | 5 |  |  | 20 | 7 |  | 0.45229
[13 empty] | 33 | [9 empty] | 5 |  |  | 20 | 7 |  | 0.45271
[13 empty] | 33 | [9 empty] | 5 |  |  | 20 | 7 |  | 0.45278
[13 empty] | 33 | [9 empty] | 5 |  |  | 20 | 7 |  | 0.45322
[13 empty] | 33 | [9 empty] | 5 |  |  | 20 | 7 |  | 0.45353
[13 empty] | 33 | [9 empty] | 5 |  |  | 20 | 7 |  | 0.45375
[13 empty] | 33 | [9 empty] | 5 |  |  | 20 | 7 |  | 0.45383
[13 empty] | 33 | [9 empty] | 5 |  |  | 20 | 7 |  | 0.45397
[13 empty] | 33 | [9 empty] | 5 |  |  | 20 | 7 |  | 0.45399
[13 empty] | 33 | [9 empty] | 5 |  |  | 20 | 7 |  | 0.45437
[13 empty] | 33 | [9 empty] | 5 |  |  | 20 | 7 |  | 0.45441
[13 empty] | 34 | [9 empty] | 5 |  |  | 20 | 7 |  | 0.45468
[13 empty] | 34 | [9 empty] | 5 |  |  | 20 | 7 |  | 0.45536
[13 empty] | 34 | [9 empty] | 5 |  |  | 20 | 7 |  | 0.45561
[13 empty] | 34 | [9 empty] | 5 |  |  | 20 | 7 |  | 0.45562
[13 empty] | 34 | [9 empty] | 5 |  |  | 20 | 7 |  | 0.45602
[13 empty] | 34 | [9 empty] | 5 |  |  | 21 | 7 |  | 0.45611
[13 empty] | 34 | [9 empty] | 5 |  |  | 21 | 7 |  | 0.45641
[13 empty] | 34 | [9 empty] | 5 |  |  | 21 | 7 |  | 0.45641
[13 empty] | 34 | [9 empty] | 5 |  |  | 21 | 7 |  | 0.45695
[13 empty] | 34 | [9 empty] | 5 |  |  | 21 | 7 |  | 0.45695
[13 empty] | 34 | [9 empty] | 5 |  |  | 21 | 7 |  | 0.45727
[13 empty] | 34 | [9 empty] | 5 |  |  | 21 | 7 |  | 0.45746
[13 empty] | 34 | [9 empty] | 5 |  |  | 21 | 7 |  | 0.45807
[13 empty] | 34 | [9 empty] | 5 |  |  | 21 | 7 |  | 0.45812
[13 empty] | 34 | [9 empty] | 5 |  |  | 21 | 7 |  | 0.45878
[13 empty] | 34 | [9 empty] | 5 |  |  | 21 | 7 |  | 0.4588
[13 empty] | 34 | [9 empty] | 5 |  |  | 21 | 7 |  | 0.45888
[13 empty] | 34 | [9 empty] | 5 |  |  | 21 | 7 |  | 0.45924
[13 empty] | 34 | [9 empty] | 5 |  |  | 21 | 7 |  | 0.45971
[13 empty] | 34 | [9 empty] | 5 |  |  | 21 | 7 |  | 0.46
[13 empty] | 34 | [9 empty] | 5 |  |  | 22 | 7 |  | 0.46
[13 empty] | 34 | [9 empty] | 5 |  |  | 22 | 7 |  | 0.46003
[13 empty] | 34 | [9 empty] | 5 |  |  | 22 | 7 |  | 0.4603
[13 empty] | 34 | [9 empty] | 5 |  |  | 22 | 7 |  | 0.4607
[13 empty] | 34 | [9 empty] | 5 |  |  | 22 | 7 |  | 0.46072
[13 empty] | 34 | [9 empty] | 5 |  |  | 22 | 7 |  | 0.46088
[13 empty] | 34 | [9 empty] | 5 |  |  | 22 | 7 |  | 0.46148
[13 empty] | 34 | [9 empty] | 5 |  |  | 22 | 7 |  | 0.46167
[13 empty] | 34 | [9 empty] | 5 |  |  | 22 | 7 |  | 0.46243
[13 empty] | 34 | [9 empty] | 5 |  |  | 22 | 7 |  | 0.46288
[13 empty] | 34 | [9 empty] | 5 |  |  | 22 | 7 |  | 0.46326
[13 empty] | 34 | [9 empty] | 5 |  |  | 22 | 7 |  | 0.46364
[13 empty] | 34 | [9 empty] | 5 |  |  | 22 | 7 |  | 0.46376
[13 empty] | 34 | [9 empty] | 5 |  |  | 22 | 7 |  | 0.46387
[13 empty] | 34 | [9 empty] | 5 |  |  | 22 | 7 |  | 0.46406
[13 empty] | 34 | [9 empty] | 5 |  |  | 22 | 7 |  | 0.46409
[13 empty] | 34 | [9 empty] | 5 |  |  | 22 | 7 |  | 0.46423
[13 empty] | 34 | [9 empty] | 5 |  |  | 23 | 7 |  | 0.46445
[13 empty] | 34 | [9 empty] | 5 |  |  | 23 | 7 |  | 0.4645
[13 empty] | 34 | [9 empty] | 5 |  |  | 23 | 7 |  | 0.46506
[13 empty] | 34 | [9 empty] | 5 |  |  | 23 | 7 |  | 0.4651
[13 empty] | 34 | [9 empty] | 5 |  |  | 23 | 7 |  | 0.46551
[13 empty] | 34 | [9 empty] | 5 |  |  | 23 | 7 |  | 0.46599
[13 empty] | 34 | [9 empty] | 5 |  |  | 23 | 7 |  | 0.46616
[13 empty] | 34 | [9 empty] | 5 |  |  | 23 | 7 |  | 0.46623
[13 empty] | 34 | [9 empty] | 5 |  |  | 23 | 7 |  | 0.46632
[13 empty] | 34 | [9 empty] | 5 |  |  | 23 | 7 |  | 0.46683
[13 empty] | 34 | [9 empty] | 5 |  |  | 23 | 7 |  | 0.46695
[13 empty] | 34 | [9 empty] | 5 |  |  | 23 | 7 |  | 0.46729
[13 empty] | 34 | [9 empty] | 5 |  |  | 23 | 7 |  | 0.46734
[13 empty] | 34 | [9 empty] | 5 |  |  | 23 | 7 |  | 0.46797
[13 empty] | 34 | [9 empty] | 5 |  |  | 23 | 7 |  | 0.46884
[13 empty] | 34 | [9 empty] | 5 |  |  | 24 | 7 |  | 0.46891
[13 empty] | 34 | [9 empty] | 5 |  |  | 24 | 7 |  | 0.4691
[13 empty] | 34 | [9 empty] | 5 |  |  | 24 | 7 |  | 0.46913
[13 empty] | 35 | [9 empty] | 5 |  |  | 24 | 7 |  | 0.46934
[13 empty] | 35 | [9 empty] | 5 |  |  | 24 | 7 |  | 0.46989
[13 empty] | 35 | [9 empty] | 5 |  |  | 24 | 7 |  | 0.47002
[13 empty] | 35 | [9 empty] | 5 |  |  | 24 | 7 |  | 0.47042
[13 empty] | 35 | [9 empty] | 5 |  |  | 24 | 7 |  | 0.47061
[13 empty] | 35 | [9 empty] | 5 |  |  | 24 | 7 |  | 0.47075
[13 empty] | 35 | [9 empty] | 5 |  |  | 24 | 7 |  | 0.47088
[13 empty] | 35 | [9 empty] | 5 |  |  | 24 | 7 |  | 0.47111
[13 empty] | 35 | [9 empty] | 5 |  |  | 24 | 7 |  | 0.4712
[13 empty] | 35 | [9 empty] | 5 |  |  | 24 | 7 |  | 0.47121
[13 empty] | 35 | [9 empty] | 5 |  |  | 24 | 7 |  | 0.47201
[13 empty] | 35 | [9 empty] | 5 |  |  | 25 | 7 |  | 0.47202
[13 empty] | 35 | [9 empty] | 5 |  |  | 25 | 7 |  | 0.47271
[13 empty] | 35 | [9 empty] | 5 |  |  | 25 | 7 |  | 0.47323
[13 empty] | 35 | [9 empty] | 5 |  |  | 25 | 7 |  | 0.4733
[13 empty] | 35 | [9 empty] | 5 |  |  | 25 | 7 |  | 0.47337
[13 empty] | 35 | [9 empty] | 5 |  |  | 25 | 8 |  | 0.47353
[13 empty] | 35 | [9 empty] | 5 |  |  | 25 | 8 |  | 0.47375
[13 empty] | 35 | [9 empty] | 5 |  |  | 25 | 8 |  | 0.47422
[13 empty] | 35 | [9 empty] | 5 |  |  | 25 | 8 |  | 0.47467
[13 empty] | 35 | [9 empty] | 5 |  |  | 25 | 8 |  | 0.47525
[13 empty] | 35 | [9 empty] | 5 |  |  | 25 | 8 |  | 0.47551
[13 empty] | 35 | [9 empty] | 5 |  |  | 25 | 8 |  | 0.47602
[13 empty] | 35 | [9 empty] | 5 |  |  | 25 | 8 |  | 0.47606
[13 empty] | 36 | [9 empty] | 5 |  |  | 25 | 8 |  | 0.47614
[13 empty] | 36 | [9 empty] | 5 |  |  | 25 | 8 |  | 0.47633
[13 empty] | 36 | [9 empty] | 5 |  |  | 26 | 8 |  | 0.47662
[13 empty] | 36 | [9 empty] | 5 |  |  | 26 | 8 |  | 0.47664
[13 empty] | 36 | [9 empty] | 5 |  |  | 26 | 8 |  | 0.47676
[13 empty] | 36 | [9 empty] | 5 |  |  | 26 | 8 |  | 0.4769
[13 empty] | 36 | [9 empty] | 5 |  |  | 26 | 8 |  | 0.47691
[13 empty] | 37 | [9 empty] | 5 |  |  | 26 | 8 |  | 0.47729
[13 empty] | 37 | [9 empty] | 5 |  |  | 26 | 8 |  | 0.47757
[13 empty] | 37 | [9 empty] | 5 |  |  | 26 | 8 |  | 0.47793
[13 empty] | 37 | [9 empty] | 5 |  |  | 26 | 8 |  | 0.47803
[13 empty] | 39 | [9 empty] | 5 |  |  | 26 | 8 |  | 0.47812
[13 empty] | 39 | [9 empty] | 5 |  |  | 26 | 8 |  | 0.47857
[13 empty] | 40 | [9 empty] | 5 |  |  | 26 | 8 |  | 0.47904
[13 empty] | 41 | [9 empty] | 5 |  |  | 26 | 8 |  | 0.47922
[13 empty] | 41 | [9 empty] | 5 |  |  | 26 | 8 |  | 0.4793
[13 empty] | 42 | [9 empty] | 5 |  |  | 26 | 8 |  | 0.47989
[13 empty] | 42 | [9 empty] | 5 |  |  | 27 | 8 |  | 0.47998
[13 empty] | 42 | [9 empty] | 5 |  |  | 27 | 8 |  | 0.48001
[13 empty] | 43 | [9 empty] | 5 |  |  | 27 | 8 |  | 0.4804
[13 empty] | 43 | [9 empty] | 5 |  |  | 27 | 8 |  | 0.4808
[13 empty] | 43 | [9 empty] | 5 |  |  | 27 | 8 |  | 0.48107
[13 empty] | 43 | [9 empty] | 5 |  |  | 27 | 8 |  | 0.48158
[13 empty] | 44 | [9 empty] | 5 |  |  | 27 | 8 |  | 0.4818
[13 empty] | 44 | [9 empty] | 5 |  |  | 28 | 8 |  | 0.48185
[13 empty] | 45 | [9 empty] | 5 |  |  | 28 | 8 |  | 0.48195
[13 empty] | 45 | [9 empty] | 5 |  |  | 28 | 8 |  | 0.48197
[13 empty] | 45 | [9 empty] | 5 |  |  | 28 | 8 |  | 0.48203
[13 empty] | 46 | [9 empty] | 5 |  |  | 29 | 8 |  | 0.48224
[13 empty] | 46 | [9 empty] | 5 |  |  | 30 | 8 |  | 0.48253
[13 empty] | 46 | [9 empty] | 5 |  |  | 30 | 8 |  | 0.48316
[13 empty] | 46 | [9 empty] | 5 |  |  | 31 | 8 |  | 0.48409
[13 empty] | 46 | [9 empty] | 5 |  |  | 31 | 8 |  | 0.48418
[13 empty] | 47 | [9 empty] | 5 |  |  | 32 | 8 |  | 0.48422
[13 empty] | 47 | [9 empty] | 5 |  |  | 34 | 8 |  | 0.4845
[13 empty] | 47 | [9 empty] | 5 |  |  | 35 | 8 |  | 0.48543
[13 empty] | 48 | [9 empty] | 5 |  |  | 37 | 8 |  | 0.48546
[23 empty] | 5 |  |  | 38 | 8 |  | 0.48553
[23 empty] | 5 |  |  |  | 8 |  | 0.48571
[23 empty] | 5 |  |  |  | 8 |  | 0.48649
[23 empty] | 5 |  |  |  | 8 |  | 0.4872
[23 empty] | 5 |  |  |  | 8 |  | 0.48827
[23 empty] | 5 |  |  |  | 8 |  | 0.48837
[23 empty] | 5 |  |  |  | 8 |  | 0.48898
[23 empty] | 5 |  |  |  | 8 |  | 0.48902
[23 empty] | 5 |  |  |  | 8 |  | 0.48951
[23 empty] | 5 |  |  |  | 8 |  | 0.49035
[23 empty] | 5 |  |  |  | 8 |  | 0.49052
[23 empty] | 5 |  |  |  | 8 |  | 0.49063
[23 empty] | 5 |  |  |  | 8 |  | 0.49069
[23 empty] | 5 |  |  |  | 8 |  | 0.49126
[23 empty] | 5 |  |  |  | 8 |  | 0.49174
[23 empty] | 5 |  |  |  | 8 |  | 0.49211
[23 empty] | 5 |  |  |  | 8 |  | 0.49218
[23 empty] | 5 |  |  |  | 8 |  | 0.49305
[23 empty] | 5 |  |  |  | 8 |  | 0.49306
[23 empty] | 5 |  |  |  | 8 |  | 0.49307
[23 empty] | 5 |  |  |  | 8 |  | 0.49326
[23 empty] | 5 |  |  |  | 8 |  | 0.49385
[23 empty] | 5 |  |  |  | 8 |  | 0.49387
[23 empty] | 5 |  |  |  | 8 |  | 0.49427
[23 empty] | 5 |  |  |  | 8 |  | 0.49451
[23 empty] | 5 |  |  |  | 8 |  | 0.49475
[23 empty] | 5 |  |  |  | 8 |  | 0.49478
[23 empty] | 5 |  |  |  | 8 |  | 0.49508
[23 empty] | 5 |  |  |  | 8 |  | 0.49535
[23 empty] | 5 |  |  |  | 8 |  | 0.49576
[23 empty] | 5 |  |  |  | 8 |  | 0.49703
[23 empty] | 5 |  |  |  | 8 |  | 0.49719
[23 empty] | 5 |  |  |  | 8 |  | 0.49798
[23 empty] | 5 |  |  |  | 8 |  | 0.49862
[23 empty] | 5 |  |  |  | 8 |  | 0.49907
[23 empty] | 5 |  |  |  | 8 |  | 0.49972
[23 empty] | 5 |  |  |  | 8 |  | 0.49992
[23 empty] | 5 |  |  |  | 8 |  | 0.50056
[23 empty] | 5 |  |  |  | 8 |  | 0.5006
[23 empty] | 5 |  |  |  | 8 |  | 0.50068
[23 empty] | 5 |  |  |  | 8 |  | 0.50075
[23 empty] | 5 |  |  |  | 8 |  | 0.50112
[23 empty] | 5 |  |  |  | 8 |  | 0.50139
[23 empty] | 5 |  |  |  | 8 |  | 0.50148
[23 empty] | 5 |  |  |  | 8 |  | 0.50172
[23 empty] | 5 |  |  |  | 8 |  | 0.50207
[23 empty] | 5 |  |  |  | 8 |  | 0.5023
[23 empty] | 5 |  |  |  | 8 |  | 0.50246
[23 empty] | 5 |  |  |  | 8 |  | 0.503
[23 empty] | 5 |  |  |  | 8 |  | 0.50323
[23 empty] | 5 |  |  |  | 8 |  | 0.50338
[23 empty] | 5 |  |  |  | 8 |  | 0.5045
[23 empty] | 5 |  |  |  | 8 |  | 0.50468
[23 empty] | 5 |  |  |  | 8 |  | 0.50509
[23 empty] | 5 |  |  |  | 8 |  | 0.50512
[23 empty] | 5 |  |  |  | 9 |  | 0.5055
[23 empty] | 5 |  |  |  | 9 |  | 0.50553
[23 empty] | 5 |  |  |  | 9 |  | 0.50573
[23 empty] | 5 |  |  |  | 9 |  | 0.50722
[23 empty] | 5 |  |  |  | 9 |  | 0.50725
[23 empty] | 5 |  |  |  | 9 |  | 0.50741
[23 empty] | 5 |  |  |  | 9 |  | 0.5077
[23 empty] | 5 |  |  |  | 9 |  | 0.50809
[23 empty] | 5 |  |  |  | 9 |  | 0.50811
[23 empty] | 5 |  |  |  | 9 |  | 0.50812
[23 empty] | 5 |  |  |  | 9 |  | 0.50866
[23 empty] | 5 |  |  |  | 9 |  | 0.50878
[23 empty] | 5 |  |  |  | 9 |  | 0.50884
[23 empty] | 5 |  |  |  | 9 |  | 0.50899
[23 empty] | 5 |  |  |  | 9 |  | 0.509
[23 empty] | 5 |  |  |  | 9 |  | 0.50938
[23 empty] | 5 |  |  |  | 9 |  | 0.50966
[23 empty] | 5 |  |  |  | 9 |  | 0.50981
[23 empty] | 6 |  |  |  | 9 |  | 0.51027
[23 empty] | 6 |  |  |  | 9 |  | 0.51071
[23 empty] | 6 |  |  |  | 9 |  | 0.51097
[23 empty] | 6 |  |  |  | 9 |  | 0.51131
[23 empty] | 6 |  |  |  | 9 |  | 0.51196
[23 empty] | 6 |  |  |  | 9 |  | 0.51343
[23 empty] | 6 |  |  |  | 9 |  | 0.51511
[23 empty] | 6 |  |  |  | 9 |  | 0.51674
[23 empty] | 6 |  |  |  | 9 |  | 0.51743
[23 empty] | 6 |  |  |  | 9 |  | 0.51765
[23 empty] | 6 |  |  |  | 9 |  | 0.51801
[23 empty] | 6 |  |  |  | 9 |  | 0.51859
[23 empty] | 6 |  |  |  | 9 |  | 0.51917
[23 empty] | 6 |  |  |  | 9 |  | 0.51938
[23 empty] | 6 |  |  |  | 9 |  | 0.51947
[23 empty] | 6 |  |  |  | 9 |  | 0.51991
[23 empty] | 6 |  |  |  | 9 |  | 0.52018
[23 empty] | 6 |  |  |  | 9 |  | 0.52024
[23 empty] | 6 |  |  |  | 9 |  | 0.52038
[23 empty] | 6 |  |  |  | 9 |  | 0.5205
[23 empty] | 6 |  |  |  | 9 |  | 0.5206
[23 empty] | 6 |  |  |  | 9 |  | 0.52092
[23 empty] | 6 |  |  |  | 9 |  | 0.52114
[23 empty] | 6 |  |  |  | 9 |  | 0.52156
[23 empty] | 6 |  |  |  | 9 |  | 0.52201
[23 empty] | 6 |  |  |  | 10 |  | 0.52214
[23 empty] | 6 |  |  |  | 10 |  | 0.52237
[23 empty] | 6 |  |  |  | 10 |  | 0.52262
[23 empty] | 6 |  |  |  | 10 |  | 0.52285
[23 empty] | 6 |  |  |  | 10 |  | 0.52376
[23 empty] | 6 |  |  |  | 10 |  | 0.52389
[23 empty] | 6 |  |  |  | 10 |  | 0.5243
[23 empty] | 6 |  |  |  | 10 |  | 0.52433
[23 empty] | 6 |  |  |  | 10 |  | 0.52528
[23 empty] | 6 |  |  |  | 10 |  | 0.52595
[23 empty] | 6 |  |  |  | 10 |  | 0.526
[23 empty] | 6 |  |  |  | 10 |  | 0.52709
[23 empty] | 6 |  |  |  | 10 |  | 0.52711
[23 empty] | 6 |  |  |  | 10 |  | 0.52834
[23 empty] | 6 |  |  |  | 10 |  | 0.52843
[23 empty] | 6 |  |  |  | 10 |  | 0.52863
[23 empty] | 6 |  |  |  | 10 |  | 0.52871
[23 empty] | 6 |  |  |  | 10 |  | 0.52961
[23 empty] | 6 |  |  |  | 10 |  | 0.52984
[23 empty] | 6 |  |  |  | 11 |  | 0.52994
[23 empty] | 6 |  |  |  | 11 |  | 0.53035
[23 empty] | 6 |  |  |  | 11 |  | 0.53083
[23 empty] | 6 |  |  |  | 11 |  | 0.53228
[23 empty] | 6 |  |  |  | 11 |  | 0.53233
[23 empty] | 6 |  |  |  | 11 |  | 0.5336
[23 empty] | 6 |  |  |  | 11 |  | 0.53515
[23 empty] | 6 |  |  |  | 11 |  | 0.53522
[23 empty] | 6 |  |  |  | 11 |  | 0.53555
[23 empty] | 6 |  |  |  | 11 |  | 0.5367
[23 empty] | 6 |  |  |  | 12 |  | 0.53682
[23 empty] | 6 |  |  |  | 12 |  | 0.53889
[23 empty] | 6 |  |  |  | 12 |  | 0.5389
[23 empty] | 6 |  |  |  | 12 |  | 0.53899
[23 empty] | 6 |  |  |  | 13 |  | 0.53901
[23 empty] | 6 |  |  |  | 13 |  | 0.53956
[23 empty] | 6 |  |  |  | 15 |  | 0.53983
[23 empty] | 6 |  |  |  | 15 |  | 0.54023
[23 empty] | 6 | [5 empty] | 0.54184
[23 empty] | 6 | [5 empty] | 0.54225
[23 empty] | 6 | [5 empty] | 0.54232
[23 empty] | 6 | [5 empty] | 0.54293
[23 empty] | 6 | [5 empty] | 0.54309
[23 empty] | 6 | [5 empty] | 0.54332
[23 empty] | 6 | [5 empty] | 0.54339
[23 empty] | 6 | [5 empty] | 0.54428
[23 empty] | 6 | [5 empty] | 0.54493
[23 empty] | 6 | [5 empty] | 0.54537
[23 empty] | 6 | [5 empty] | 0.54556
[23 empty] | 6 | [5 empty] | 0.54679
[23 empty] | 6 | [5 empty] | 0.54711
[23 empty] | 6 | [5 empty] | 0.5472
[23 empty] | 6 | [5 empty] | 0.54741
[23 empty] | 6 | [5 empty] | 0.54754
[23 empty] | 6 | [5 empty] | 0.54792
[23 empty] | 6 | [5 empty] | 0.54821
[23 empty] | 6 | [5 empty] | 0.54825
[23 empty] | 6 | [5 empty] | 0.54935
[23 empty] | 6 | [5 empty] | 0.54972
[23 empty] | 6 | [5 empty] | 0.5504
[23 empty] | 6 | [5 empty] | 0.55155
[23 empty] | 6 | [5 empty] | 0.55199
[23 empty] | 6 | [5 empty] | 0.55266
[23 empty] | 6 | [5 empty] | 0.55297
[23 empty] | 6 | [5 empty] | 0.55306
[23 empty] | 6 | [5 empty] | 0.55323
[23 empty] | 6 | [5 empty] | 0.55386
[23 empty] | 6 | [5 empty] | 0.55399
[23 empty] | 6 | [5 empty] | 0.55403
[23 empty] | 6 | [5 empty] | 0.5542
[23 empty] | 6 | [5 empty] | 0.5546
[23 empty] | 6 | [5 empty] | 0.55461
[23 empty] | 6 | [5 empty] | 0.55503
[23 empty] | 6 | [5 empty] | 0.55522
[23 empty] | 6 | [5 empty] | 0.55571
[23 empty] | 6 | [5 empty] | 0.55583
[23 empty] | 6 | [5 empty] | 0.55588
[23 empty] | 6 | [5 empty] | 0.55593
[23 empty] | 6 | [5 empty] | 0.5561
[23 empty] | 6 | [5 empty] | 0.55686
[23 empty] | 6 | [5 empty] | 0.55687
[23 empty] | 6 | [5 empty] | 0.55688
[23 empty] | 6 | [5 empty] | 0.55744
[23 empty] | 6 | [5 empty] | 0.55776
[23 empty] | 6 | [5 empty] | 0.55896
[23 empty] | 6 | [5 empty] | 0.55912
[23 empty] | 6 | [5 empty] | 0.55931
[23 empty] | 6 | [5 empty] | 0.55956
[23 empty] | 6 | [5 empty] | 0.55988
[23 empty] | 6 | [5 empty] | 0.56025
[23 empty] | 6 | [5 empty] | 0.56076
[23 empty] | 6 | [5 empty] | 0.56112
[23 empty] | 6 | [5 empty] | 0.56114
[23 empty] | 6 | [5 empty] | 0.56133
[23 empty] | 6 | [5 empty] | 0.56149
[23 empty] | 6 | [5 empty] | 0.56222
[23 empty] | 6 | [5 empty] | 0.56257
[23 empty] | 6 | [5 empty] | 0.5629
[23 empty] | 6 | [5 empty] | 0.56337
[23 empty] | 6 | [5 empty] | 0.56407
[23 empty] | 6 | [5 empty] | 0.5642
[23 empty] | 6 | [5 empty] | 0.5652
[23 empty] | 6 | [5 empty] | 0.56562
[23 empty] | 6 | [5 empty] | 0.56568
[23 empty] | 6 | [5 empty] | 0.56618
[23 empty] | 6 | [5 empty] | 0.56634
[23 empty] | 6 | [5 empty] | 0.56635
[23 empty] | 6 | [5 empty] | 0.56639
[23 empty] | 6 | [5 empty] | 0.56662
[23 empty] | 6 | [5 empty] | 0.56702
[23 empty] | 6 | [5 empty] | 0.56737
[23 empty] | 6 | [5 empty] | 0.56776
[23 empty] | 6 | [5 empty] | 0.56795
[23 empty] | 6 | [5 empty] | 0.56799
[23 empty] | 6 | [5 empty] | 0.56816
[23 empty] | 6 | [5 empty] | 0.56828
[23 empty] | 6 | [5 empty] | 0.56834
[23 empty] | 6 | [5 empty] | 0.56958
[23 empty] | 6 | [5 empty] | 0.57023
[23 empty] | 6 | [5 empty] | 0.57036
[23 empty] | 6 | [5 empty] | 0.57053
[23 empty] | 6 | [5 empty] | 0.57101
[23 empty] | 6 | [5 empty] | 0.57102
[23 empty] | 6 | [5 empty] | 0.57109
[23 empty] | 6 | [5 empty] | 0.57192
[23 empty] | 6 | [5 empty] | 0.57306
[23 empty] | 6 | [5 empty] | 0.57337
[23 empty] | 6 | [5 empty] | 0.57462
[23 empty] | 6 | [5 empty] | 0.57471
[23 empty] | 6 | [5 empty] | 0.57491
[23 empty] | 6 | [5 empty] | 0.57534
[23 empty] | 6 | [5 empty] | 0.57544
[23 empty] | 6 | [5 empty] | 0.57617
[23 empty] | 6 | [5 empty] | 0.57624
[23 empty] | 6 | [5 empty] | 0.5764
[23 empty] | 6 | [5 empty] | 0.57698
[23 empty] | 6 | [5 empty] | 0.57742
[23 empty] | 6 | [5 empty] | 0.57748
[23 empty] | 6 | [5 empty] | 0.57794
[23 empty] | 6 | [5 empty] | 0.5783
[23 empty] | 6 | [5 empty] | 0.57853
[23 empty] | 6 | [5 empty] | 0.57883
[23 empty] | 6 | [5 empty] | 0.57941
[23 empty] | 6 | [5 empty] | 0.57957
[23 empty] | 6 | [5 empty] | 0.57974
[23 empty] | 6 | [5 empty] | 0.58003
[23 empty] | 6 | [5 empty] | 0.5805
[23 empty] | 6 | [5 empty] | 0.58093
[23 empty] | 6 | [5 empty] | 0.58136
[23 empty] | 6 | [5 empty] | 0.58323
[23 empty] | 6 | [5 empty] | 0.58354
[23 empty] | 6 | [5 empty] | 0.58367
[23 empty] | 6 | [5 empty] | 0.5845
[23 empty] | 6 | [5 empty] | 0.58479
[23 empty] | 6 | [5 empty] | 0.58574
[23 empty] | 6 | [5 empty] | 0.58648
[23 empty] | 6 | [5 empty] | 0.58697
[23 empty] | 6 | [5 empty] | 0.58697
[23 empty] | 6 | [5 empty] | 0.58763
[23 empty] | 6 | [5 empty] | 0.58811
[23 empty] | 6 | [5 empty] | 0.58811
[23 empty] | 6 | [5 empty] | 0.58816
[23 empty] | 6 | [5 empty] | 0.58876
[23 empty] | 6 | [5 empty] | 0.59028
[23 empty] | 6 | [5 empty] | 0.59056
[23 empty] | 6 | [5 empty] | 0.59157
[23 empty] | 6 | [5 empty] | 0.59184
[23 empty] | 6 | [5 empty] | 0.59252
[23 empty] | 7 | [5 empty] | 0.59266
[23 empty] | 7 | [5 empty] | 0.59374
[23 empty] | 7 | [5 empty] | 0.59403
[23 empty] | 7 | [5 empty] | 0.59457
[23 empty] | 7 | [5 empty] | 0.59478
[23 empty] | 7 | [5 empty] | 0.59492
[23 empty] | 7 | [5 empty] | 0.59584
[23 empty] | 7 | [5 empty] | 0.59607
[23 empty] | 7 | [5 empty] | 0.59617
[23 empty] | 7 | [5 empty] | 0.59674
[23 empty] | 7 | [5 empty] | 0.59689
[23 empty] | 7 | [5 empty] | 0.59724
[23 empty] | 7 | [5 empty] | 0.59747
[23 empty] | 7 | [5 empty] | 0.59802
[23 empty] | 7 | [5 empty] | 0.59856
[23 empty] | 7 | [5 empty] | 0.59893
[23 empty] | 7 | [5 empty] | 0.599
[23 empty] | 7 | [5 empty] | 0.59937
[23 empty] | 7 | [5 empty] | 0.59965
[23 empty] | 7 | [5 empty] | 0.60004
[23 empty] | 7 | [5 empty] | 0.60044
[23 empty] | 7 | [5 empty] | 0.60083
[23 empty] | 7 | [5 empty] | 0.60236
[23 empty] | 7 | [5 empty] | 0.60251
[23 empty] | 7 | [5 empty] | 0.60251
[23 empty] | 7 | [5 empty] | 0.6026
[23 empty] | 7 | [5 empty] | 0.6029
[23 empty] | 7 | [5 empty] | 0.60292
[23 empty] | 7 | [5 empty] | 0.60389
[23 empty] | 7 | [5 empty] | 0.60418
[23 empty] | 7 | [5 empty] | 0.60444
[23 empty] | 7 | [5 empty] | 0.60526
[23 empty] | 7 | [5 empty] | 0.60545
[23 empty] | 7 | [5 empty] | 0.60562
[23 empty] | 7 | [5 empty] | 0.60727
[23 empty] | 7 | [5 empty] | 0.60735
[23 empty] | 7 | [5 empty] | 0.60788
[23 empty] | 7 | [5 empty] | 0.60885
[23 empty] | 7 | [5 empty] | 0.60983
[23 empty] | 7 | [5 empty] | 0.61103
[23 empty] | 7 | [5 empty] | 0.61116
[23 empty] | 7 | [5 empty] | 0.61151
[23 empty] | 7 | [5 empty] | 0.61228
[23 empty] | 7 | [5 empty] | 0.61235
[23 empty] | 7 | [5 empty] | 0.61276
[23 empty] | 7 | [5 empty] | 0.61325
[23 empty] | 7 | [5 empty] | 0.61334
[23 empty] | 7 | [5 empty] | 0.61347
[23 empty] | 7 | [5 empty] | 0.61376
[23 empty] | 7 | [5 empty] | 0.61427
[23 empty] | 7 | [5 empty] | 0.61435
[23 empty] | 7 | [5 empty] | 0.61458
[23 empty] | 7 | [5 empty] | 0.61474
[23 empty] | 7 | [5 empty] | 0.61577
[23 empty] | 7 | [5 empty] | 0.61593
[23 empty] | 7 | [5 empty] | 0.6167
[23 empty] | 7 | [5 empty] | 0.61949
[23 empty] | 7 | [5 empty] | 0.62037
[23 empty] | 7 | [5 empty] | 0.62063
[23 empty] | 8 | [5 empty] | 0.62071
[23 empty] | 8 | [5 empty] | 0.62205
[23 empty] | 8 | [5 empty] | 0.62286
[23 empty] | 8 | [5 empty] | 0.62328
[23 empty] | 8 | [5 empty] | 0.62359
[23 empty] | 8 | [5 empty] | 0.62428
[23 empty] | 8 | [5 empty] | 0.6245
[23 empty] | 8 | [5 empty] | 0.62511
[23 empty] | 8 | [5 empty] | 0.62589
[23 empty] | 8 | [5 empty] | 0.6262
[23 empty] | 8 | [5 empty] | 0.62656
[23 empty] | 8 | [5 empty] | 0.62664
[23 empty] | 8 | [5 empty] | 0.62713
[23 empty] | 8 | [5 empty] | 0.62768
[23 empty] | 8 | [5 empty] | 0.62793
[23 empty] | 8 | [5 empty] | 0.62822
[23 empty] | 8 | [5 empty] | 0.62907
[23 empty] | 8 | [5 empty] | 0.631
[23 empty] | 8 | [5 empty] | 0.63154
[23 empty] | 8 | [5 empty] | 0.63178
[23 empty] | 8 | [5 empty] | 0.63178
[23 empty] | 8 | [5 empty] | 0.63278
[23 empty] | 8 | [5 empty] | 0.63313
[23 empty] | 9 | [5 empty] | 0.63338
[23 empty] | 9 | [5 empty] | 0.63341
[23 empty] | 9 | [5 empty] | 0.63371
[23 empty] | 9 | [5 empty] | 0.63447
[23 empty] | 9 | [5 empty] | 0.63501
[23 empty] | 9 | [5 empty] | 0.6359
[23 empty] | 9 | [5 empty] | 0.63659
[23 empty] | 9 | [5 empty] | 0.63704
[23 empty] | 9 | [5 empty] | 0.63726
[23 empty] | 9 | [5 empty] | 0.63741
[23 empty] | 9 | [5 empty] | 0.63767
[23 empty] | 9 | [5 empty] | 0.6383
[23 empty] | 9 | [5 empty] | 0.6387
[23 empty] | 10 | [5 empty] | 0.63883
[23 empty] | 10 | [5 empty] | 0.63887
[23 empty] | 10 | [5 empty] | 0.63902
[23 empty] | 10 | [5 empty] | 0.64013
[23 empty] | 10 | [5 empty] | 0.64102
[23 empty] | 11 | [5 empty] | 0.64148
[23 empty] | 11 | [5 empty] | 0.64193
[23 empty] | 12 | [5 empty] | 0.6428
0.64316
0.64324
0.64514
0.64526
0.64551
0.64583
0.64643
0.64659
0.64717
0.64795
0.64885
0.64936
0.64984
0.65026
0.6508
0.65149
0.65348
0.65415
0.65433
0.6547
0.65482
0.65502
0.65577
0.65587
0.65617
0.65637
0.65682
0.65711
0.65713
0.65769
0.65779
0.65783
0.65817
0.65826
0.65889
0.6589
0.65927
0.65951
0.65984
0.65987
0.66024
0.6603
0.66084
0.66174
0.66261
0.66272
0.66342
0.66374
0.66387
0.66388
0.66395
0.66411
0.66699
0.66727
0.66758
0.66796
0.66796
0.66819
0.66869
0.66906
0.6709
0.67167
0.6717
0.67201
0.67216
0.6729
0.67444
0.67448
0.6753
0.67566
0.67575
0.67636
0.67698
0.67737
0.67781
0.67953
0.67955
0.67966
0.68048
0.68228
0.68256
0.68387
0.68548
0.68565
0.68647
0.68681
0.68781
0.6879
0.68848
0.69051
0.69087
0.69152
0.69193
0.69517
0.69622
0.69689
0.6969
0.69711
0.69715
0.69751
0.70022
0.7004
0.70054
0.70105
0.7012
0.70226
0.70339
0.70386
0.70396
0.70399
0.70427
0.70466
0.70521
0.706
0.70651
0.70715
0.70835
0.70924
0.70985
0.71018
0.71114
0.71131
0.71168
0.71198
0.71198
0.71276
0.71371
0.7138
0.71517
0.7152
0.71531
0.71581
0.71599
0.71643
0.71685
0.71772
0.71873
0.71966
0.72002
0.72035
0.72041
0.72099
0.7218
0.72217
0.72244
0.72259
0.72557
0.72743
0.72861
0.7304
0.73082
0.73146
0.73321
0.73378
0.73489
0.73519
0.73541
0.73599
0.73632
0.73674
0.73686
0.73767
0.73806
0.73807
0.73819
0.7394
0.74015
0.74072
0.7408
0.74124
0.74223
0.74238
0.74273
0.74416
0.74451
0.74492
0.74546
0.74613
0.74664
0.74721
0.74724
0.74743
0.74863
0.74892
0.74923
0.74941
0.74961
0.74999
0.75016
0.75084
0.75098
0.75208
0.75384
0.75392
0.75486
0.75545
0.75563
0.75683
0.75713
0.76003
0.76007
0.7612
0.76307
0.76418
0.76539
0.7654
0.76556
0.76559
0.76567
0.76602
0.76754
0.76941
0.76975
0.77035
0.77139
0.77297
0.77299
0.77303
0.77311
0.77346
0.77538
0.77544
0.77568
0.77611
0.77617
0.77658
0.77735
0.77949
0.78088
0.78099
0.78105
0.78286
0.78517
0.786
0.78606
0.78619
0.7862
0.78788
0.78809
0.78861
0.78873
0.78917
0.79091
0.79106
0.79173
0.79275
0.79289
0.79565
0.79655
0.79807
0.79809
0.79827
0.79943
0.80007
0.80178
0.80207
0.80314
0.80392
0.80406
0.80472
0.80499
0.80511
0.80553
0.80613
0.80655
0.80696
0.80799
0.80817
0.8082
0.8094
0.80953
0.81087
0.81104
0.81348
0.81459
0.81462
0.81511
0.81717
0.81721
0.81858
0.81913
0.82099
0.82104
0.82106
0.82107
0.82204
0.82286
0.8236
0.82458
0.82612
0.82779
0.82851
0.82929
0.8302
0.83313
0.83334
0.83401
0.83533
0.83784
0.84042
0.84049
0.84254
0.84328
0.84463
0.84526
0.84801
0.84872
0.84968
0.84978
0.85055
0.85357
0.85427
0.85499
0.856
0.85611
0.85655
0.8571
0.85716
0.85821
0.85975
0.86072
0.86108
0.86493
0.86632
0.86664
0.86673
0.86713
0.86728
0.86816
0.86817
0.86911
0.86925
0.86957
0.87295
0.87302
0.87313
0.87396
0.87444
0.87461
0.87611
0.87804
0.87914
0.87914
0.88043
0.88093
0.88116
0.88468
0.8853
0.88589
0.88785
0.88914
0.89063
0.89161
0.89176
0.8927
0.89271
0.89585
0.89607
0.89656
0.89715
0.90228
0.90576
0.90764
0.91405
0.91809
0.91884
0.91888
0.92511
0.92758
0.92941
0.93043
0.93129
0.93216
0.93273
0.93311
0.93428
0.93813
0.93849
0.93973
0.94343
0.9447
0.94812
0.94873
0.94883
0.95022
0.9507
0.95103
0.95149
0.95155
0.95245
0.95305
0.95352
0.95452
0.95537
0.95604
0.95641
0.95644
0.96512
0.96652
0.96729
0.96772
0.96919
0.96933
0.96946
0.97393
0.97664
0.97731
0.97755
0.98084
0.98507
0.98741
0.98796
0.98804
0.9891
0.99114
0.9947
0.99586
0.99609
0.99675
0.99804
1.0012
1.0085
1.0096
1.0097
1.0139
1.0156
1.0186
1.025
1.026
1.0273
1.0279
1.0288
1.0291
1.0315
1.0343
1.0353
1.0355
1.043
1.0471
1.0473
1.0522
1.0533
1.0555
1.0573
1.0573
1.0649
1.0691
1.0726
1.0727
1.0741
1.0768
1.0831
1.0856
1.0917
1.0929
1.0958
1.106
1.106
1.106
1.1067
1.1075
1.1087
1.1095
1.1142
1.1285
1.1346
1.1393
1.1403
1.1433
1.148
1.154
1.1563
1.1699
1.1828
1.1849
1.1884
1.1926
1.1957
1.1967
1.204
1.2123
1.221
1.2259
1.2348
1.2405
1.273
1.2826
1.2874
1.2914
1.3004
1.3125
1.3363
1.3497
1.5746
1.6729
Note on AD3: Robert D. Vaillancourt: m2 per mg Carbon

## Metadata
\\ See Vaillancourt et al., 2004 for methods details for backscattering, and some biochemical methods
\\ Size distributions are for phytoplankton cultures. These were used to calculate all efficiency parameters (Qa, Qb, Qc, Qbb). For example, see Stramski & Morel, 1990.
\\ Absorption measurements were made using Camspec spectrophotometer with a 1 cm quartz cuvette in front of integrating sphere. Serial dilutions were made to assure measurement was in linear range and multiple scattering was minimized.
\\ Attenuation measurements, ("c") were made using an identical paired Camspect spectrophotometer on same culture and at same time as absorption measurements.
\\ | Culture was in 1 cm quartz cuvette and placed in front of field stop with a 1 mm diameter, which provided a half-angle of collection between 0.26 and 0.29 degrees (See Bricaud et al., 1983 for details).
\\ Total scattering ("b") was determined as the difference between attenuation and absorption, b = c-a.
\\ Scattering and attenuation data have not been verified using Mie scattering models, and should be considered as still in question.
Feel free to contact me with any more questions.
Bob Vaillancourt
email: robert.vaillancourt@millersville.edu
telephone: 717-871-4190